## pipe material
STRUCTURE NUMBER
PIPE TYPE / SHAPE (CIR or DEF)
INT. DES. | SMOOTH PIPE SIZE
CORRUGATED PIPE SIZE
SEMI-SMOOTH PIPE SIZE
CONC. | RCP/RCHEP (S) | CLASS
D 0.01 RATING
NON-REINFORCED CONCRETE PIPE, CLASS 3 (S)
PLASTIC PIPE | CORRUGATED PE PIPE, TYPE S (S)*
CORRUGATED PP PIPE (S)
PROFILE WALL PVC PIPE (S)
CLAY | VITRIFIED CLAY PIPE, EXTRA STRENGTH (S)
CORRUGATED STEEL PIPE / PIPE-ARCH | FULLY BIT. PAVED & LINED (S) |  | CORR. PROFILE
THICKNESS
| ZINC COATED (C) |  | CORR. PROFILE
THICKNESS
| ZINC COATED W/ BPI (C) |  | CORR. PROFILE
THICKNESS
| ALUM. COATED TYPE 2 (C) |  | CORR. PROFILE
THICKNESS
| POLYMER PRECOATED GALVANIZED (C) |  | CORR. PROFILE
THICKNESS
| POLYMER PRECOATED GALVANIZED CORRUGATED STEEL PIPE TYPE 1A (S) |  | CORR. PROFILE
THICKNESS
CORR. ALUM. PIPE / P-ARCH | CORRUGATED ALUM. ALLOY (C) |  | CORR. PROFILE
THICKNESS
| CORRUGATED ALUM. ALLOY W/ BPI (C) |  | CORR. PROFILE
THICKNESS
SPIRAL RIB STEEL PIPE | ZINC COATED (SS) |  | RIB PROFILE
THICKNESS
| ZINC COATED W/ BPI (SS) |  | RIB PROFILE
THICKNESS
| ALUM. COATED TYPE 2 (SS) |  | RIB PROFILE
THICKNESS
| POLYMER PRECOATED GALVANIZED (SS) |  | RIB PROFILE
THICKNESS
STRUCTURAL PLATE PIPE / PIPE-ARCH | STR. PLATE ALUM. ALLOY (C) |  | CORR. PROFILE
THICKNESS
| STR. PLATE ALUM. ALLOY W/ CFP (C) |  | CORR. PROFILE
THICKNESS
| STR. PLATE STEEL (C) |  | CORR. PROFILE
THICKNESS **
| STR. PLATE STEEL W/ CFP (C) |  | CORR. PROFILE
THICKNESS **
STRUCTURE NUMBER
| PIPE TYPE / SHAPE (CIR or DEF) |  |  | LEGEND
INT. DES. | SMOOTH PIPE SIZE
CORRUGATED PIPE SIZE
| SEMI-SMOOTH PIPE SIZE |  |  | PIPE MATERIAL
CONC. | RCP/RCHEP (S) | CLASS |  |  | RCP | Reinforced Concrete Pipe
|  | D 0.01 RATING |  |  | RCHEP | Reinforced Concrete Horizontal Elliptical Pipe
| NON-REINFORCED CONCRETE PIPE, CLASS 3 (S) |  |  |  | PE | Polyethylene
PLASTIC PIPE | CORRUGATED PE PIPE, TYPE S (S)* |  |  |  | DR | Dimension Ratio
| CORRUGATED PP PIPE (S) |  |  |  | PVC | Polyvinyl Chloride
| PROFILE WALL PVC PIPE (S) |  |  |  | PP | Polypropylene
CLAY | VITRIFIED CLAY PIPE, EXTRA STRENGTH (S) |  |  |  | CORR | Corrugated or Corrugation
CORRUGATED STEEL PIPE / PIPE-ARCH | FULLY BIT. PAVED & LINED (S) |  | CORR. PROFILE |  | ALUM | Aluminum
|  |  | THICKNESS |  | STR | Structural
| ZINC COATED (C) |  | CORR. PROFILE |  | (LS) | Lock Seam Pipe Required
THICKNESS
| ZINC COATED W/ BPI (C) |  | CORR. PROFILE | PIPE PROTECTION
|  |  | THICKNESS |  | BPI | Bituminous Paved Invert
| ALUM. COATED TYPE 2 (C) |  | CORR. PROFILE |  | CFP | Concrete Field Paving
|  |  | THICKNESS |  | BIT | Bituminous
| POLYMER PRECOATED GALVANIZED (C) |  | CORR. PROFILE
|  |  | THICKNESS | SHAPE
| POLYMER PRECOATED GALVANIZED CORRUGATED STEEL PIPE TYPE 1A (S) |  | CORR. PROFILE |  | CIR | Circular Pipe
|  |  | THICKNESS |  | DEF | Deformed Pipe
CORR. ALUM. PIPE / P-ARCH | CORRUGATED ALUM. ALLOY (C) |  | CORR. PROFILE
|  |  | THICKNESS | INTERIOR DESIGNATION
| CORRUGATED ALUM. ALLOY W/ BPI (C) |  | CORR. PROFILE |  | (S) | Smooth Pipe Material
|  |  | THICKNESS |  | (C) | Corrugated Pipe Material
SPIRAL RIB STEEL PIPE | ZINC COATED (SS) |  | RIB PROFILE |  | (SS) | Semi-Smooth Pipe Material
THICKNESS
| ZINC COATED W/ BPI (SS) |  | RIB PROFILE | PIPE SIZE
|  |  | THICKNESS |  | Circular pipe is shown as diameter in inches
| ALUM. COATED TYPE 2 (SS) |  | RIB PROFILE |  | Deformed pipe is shown as area in square feet
THICKNESS
| POLYMER PRECOATED GALVANIZED (SS) |  | RIB PROFILE
|  |  | THICKNESS |  | * | Refer to Standard Drawings 715-PHCL-20 and -21 for nominal diameter appropriate for pay item diameter.
STRUCTURAL PLATE PIPE / PIPE-ARCH | STR. PLATE ALUM. ALLOY (C) |  | CORR. PROFILE
THICKNESS
| STR. PLATE ALUM. ALLOY W/ CFP (C) |  | CORR. PROFILE
|  |  | THICKNESS |  | ** | Tabulated thickness refers to top and side plates. For pipes and pipe-arches with a thickness less than 0.280 in., bottom plates shall be of next greater available thickness.
| STR. PLATE STEEL (C) |  | CORR. PROFILE
THICKNESS **
| STR. PLATE STEEL W/ CFP (C) |  | CORR. PROFILE
THICKNESS **