## 40 foot Trailer
40' Semi-Trailer Specifications
Quantity: 1 each
|  |  | Meets Specs | Doesn't Meet Specs
Exterior: | 40' Length, 13' Height, and 99" minimum width
Color - White
Tandem Axle Air Ride with Manual Dump Valve
Surelok or equilvant Locking Suspension (anti Dock Walk) when brakes set
Minimum Door Opening Height of 97"
Minimum 48" Coupler Plate Height
36" Kingpin Set Back
ABS Brake System
295/75R22.5 Tires
Hubometer on RDSD (roadside) front axle
All LED Lighting
4 side marker lights each side, bottom rail - in addition to midship turn signal/marker, equally spaced
Roadside mounted Air and Electrical Hookups
Roadside mounted Landing Gear Handle
Rear Rollup Door
Minimum 18" Door Threshold
Minimum 36" Door Track Guards
Floor; Laminated Wood with 20,000 pound Forklift Rated
Interior: | Floor; Underside Sealed/Undercoated
18" or 24" Corrugated Steel Side Rub Rail (Scuff Plate)
12"x1" Thick Hardwood Front Rub Rail
Inside Walls; 3 each Horizontal Rows of 2" E-Track
Spaced at 24", 42", and 60" heights
4 Ceiling Mounted Interior LED Lights
Equally spaced with Switch Inside Rear Curbside as low as possible powered when brake is set.
Liftgate: | Minimum 60" long, 84" wide
Aluminum Wedge Type, Tuck Under
Minimum 4,000 pound Capacity
Dual Controls; Rear Curbside Outside mounted as low as possible and rear remote-curbside.
Additional: | Undercarriage; Corrosion Protection
Auxiliary batteries (minimum of 2)