## TRIAL BATCH WORKSHEET
TRIAL BATCH WORKSHEET
Date: | [5 empty] | Plant No. |  |  | 0 |  |  | Location: |  |  | 0
Batching & Mixing Equipment:
INDOT CMD No. |  |  |  |  | Mix ID Required
Name(s) of Contractor's Certified Technician and ACI Grade 1 Certification Number:
Name(s) of INDOT Qualified Technician & Submitter Nos.
AGGREGATE TEST RESULTS
[10 empty] | Last Name of | [6 empty] | Last Name of |  |  |  | INDOT |  |  | Last Name of
Properties | [6 empty] | Contractor |  |  | ACI Certified |  |  |  | INDOT |  |  | INDOT Qual. |  |  |  | IA |  |  | INDOT Qual.
[7 empty] | Result |  |  | Technician |  |  |  | Result |  |  | Technician |  |  |  | Result |  |  | IA
FA Bulk Sp. Gr. (SSD) | [6 empty] | 0 | [6 empty] | 0 |  |  | NA |  |  |  | 0 |  |  | NA
FA Absorption, % | [6 empty] | 0 | [6 empty] | 0 |  |  | NA |  |  |  | 0 |  |  | NA
FA Moisture, % | [6 empty] | 0 | [6 empty] | 0 | [6 empty] | 0
CA Bulk Sp. Gr. (SSD) | [6 empty] | 0 | [6 empty] | 0 |  |  | NA |  |  |  | 0 |  |  | NA
CA Absorption, % | [6 empty] | 0 | [6 empty] | 0 |  |  | NA |  |  |  | 0 |  |  | NA
CA Moisture, % | [6 empty] | 0 | [6 empty] | 0 | [6 empty] | 0
CA #2 Bulk Sp. Gr. (SSD) | [6 empty] | 0 | [6 empty] | 0 |  |  | NA |  |  |  | 0 |  |  | NA
CA #2 Absorption, % | [6 empty] | 0 | [6 empty] | 0 |  |  | NA |  |  |  | 0 |  |  | NA
CA #2 Moisture, % | [6 empty] | 0 | [6 empty] | 0 | [6 empty] | 0
Agg. Correction Factor
AGGREGATE MOISTURE RESULTS
| Procedure | [7 empty] | Method |  |  | Contractor | [5 empty] | Construction | [5 empty] | I.A.
[12 empty] | Fine |  | CA#1 |  | CA#2 |  | Fine |  | CA#1 |  | CA#2 |  | Fine |  | CA#1 | CA#2
A | Weight of wet sample & pan, 0.01 lbs. | [7 empty] | Weigh
B | Weight of dried sample & pan, 0.01 lbs. | [7 empty] | Weigh
C | Weight of water in sample, 0.01 lbs. | [7 empty] | A-B
D | Weight of pan, 0.01 lbs. | [7 empty] | Weigh
E | Weight of dried sample, 0.01 lbs. | [7 empty] | B-D
F | Percent Moisture, 0.01% | [7 empty] | (C / E) x 100 |  |  | 0 |  | 0 |  | 0 |  | 0 |  | 0 |  | 0 |  | 0 |  | 0 | 0
AGGREGATE CORRECTION FACTOR WEIGHTS BASED ON CONTRACTOR MOISTURES
[6 empty] | Contractor | [5 empty] | Construction | [5 empty] | I.A.
BUCKET VOLUME
| EXAMPLE 0.249 |  |  |  |  | Fine |  | CA#1 |  | CA#2 |  | Fine |  | CA#1 |  | CA#2 |  | Fine |  | CA#1 |  | CA#2
| WEIGHT (lbs) |  |  |  |  | 0 |  | 0 |  | 0 |  | 0 |  | 0 |  | 0 |  | 0 |  | 0 |  | 0
CONCRETE BATCHING
Total
|  |  | Design Batch |  |  |  |  | Target Batch |  |  |  |  | Target |  |  | Target |  |  | Actual |  |  | Batching |  |  | Allowable
Materials |  |  | Weights |  |  |  |  | Weights |  |  |  |  | Batch |  |  | Batch |  |  | Batch |  |  | Error |  |  | Error
|  |  | (SSD Aggregate) |  |  |  |  | (Moist Aggregates) |  |  |  |  | Size |  |  | Weights |  |  | Weights
|  |  | lbs |  |  |  |  | lbs |  |  |  |  | yd³ |  |  | lbs |  |  | lbs |  |  | ± % |  |  | ± %
Cement |  |  | 0 |  |  |  |  | 0 | [7 empty] | 0 | [5 empty] | 0 |  |  | ±1.49
Fly Ash |  |  | 0 |  |  |  |  | 0 |  |  |  |  | 0 |  |  | 0 | [8 empty] | ±1.49
Slag Cement |  |  | 0 |  |  |  |  | 0 |  |  |  |  | 0 |  |  | 0 | [8 empty] | ±1.49
Silica Fume |  |  | 0 |  |  |  |  | 0 |  |  |  |  | 0 |  |  | 0 | [8 empty] | ±1.49
Fibers |  |  | 0 |  |  |  |  | 0 |  |  |  |  | 0 |  |  | 0 | [8 empty] | ±1.49
Aggregate | FA |  | 0 |  |  |  |  | 0 |  |  |  |  | 0 |  |  | 0 | [5 empty] | 0 |  |  | ±2.49
| CA #1 |  | 0 |  |  |  |  | 0 |  |  |  |  | 0 |  |  | 0 | [5 empty] | 0 |  |  | ±2.49
| CA #2 |  | 0 |  |  |  |  | 0 |  |  |  |  | 0 |  |  | 0 | [5 empty] | 0 |  |  | ±2.49
Water CaCl₂ / Accel Adm |  |  | 0 |  |  |  |  | 0 |  |  |  |  | 0 |  |  | 0
Water |  |  | 0 |  |  |  |  | 0 |  |  |  |  | 0 |  |  | 0 | [5 empty] | 0 |  |  | ±1.49
Σ |  |  | 0 |  |  |  |  | 0 |  |  |  |  | NA |  |  | 0 |  |  | 0 |  |  | NA |  |  | NA
ADMIXTURE DOSAGE
[11 empty] | Target |  |  | Total Req. |  |  | Actual |  |  | Batching |  |  | Allowable
| Admixture Name | [9 empty] | Dosage |  |  | Dosage |  |  | Dosage |  |  | Error |  |  | Error
[11 empty] | fl oz/cwt |  |  | fl oz |  |  | fl oz |  |  | ± % |  |  | ± %
| 0 | [12 empty] | 0 | [8 empty] | ±3.49
| 0 | [12 empty] | 0 | [8 empty] | ±3.49
| 0 | [12 empty] | 0 | [9 empty] | ±3.49
| 0 | [12 empty] | 0 | [8 empty] | ±3.49
| 0 | [12 empty] | 0 | [8 empty] | ±3.49
Comments on Batching:
v14f.07.01.24
PLASTIC CONCRETE TEST RESULTS
[7 empty] | Contractor |  |  | Last Name |  |  | INDOT |  |  | Last Name |  |  | INDOT |  |  | Last Name
| Plastic Property | [5 empty] | Certifed |  |  | of ACI |  |  | Qualified |  |  | of INDOT |  |  | Qualified |  |  | of INDOT
| 0 | [5 empty] | Technician |  |  | Certified |  |  | Technician |  |  | Qualified |  |  | IA |  |  | IA
[7 empty] | Results |  |  | Technician |  |  | Results |  |  | Technician |  |  | Results |  |  | Technician
| Water/Cementious | [5 empty] | 0
Concrete/Bucket wt.
bucket wt.
| concrete wt | [5 empty] | 0 | [5 empty] | 0 | [5 empty] | 0
| Bucket Volume (example 0.249) | [5 empty] | 0 | [5 empty] | 0 | [5 empty] | 0
| Unit Wt. (pcf) | [5 empty] | 0 | [5 empty] | 0 | [5 empty] | 0
Air Content (%)
| Agg. Correction Factor | [5 empty] | 0 | [5 empty] | 0 | [5 empty] | 0
| Adjust Air Content % | [5 empty] | 0 | [5 empty] | 0 | [5 empty] | 0
Slump (inches)
| Relative Yield | [5 empty] | 0 | [5 empty] | 0 | [5 empty] | 0
STRENGTH TEST RESULTS (BREAK SCHEDULE DETERMINED BY SPECIFICATION)
[7 empty] | Contractor's | [5 empty] | Last Name |  |  | INDOT Qualified | [5 empty] | Last Name
[7 empty] | Lab Result | [5 empty] | of |  |  | Techician Result | [5 empty] | of INDOT
|  |  |  | Age |  |  | psi | [5 empty] | Contractor |  |  | psi | [5 empty] | Qualified
[7 empty] | Specimen |  |  | Average |  |  | Technician |  |  | Specimen |  |  | Average |  |  | Technician
[10 empty] | 0 | [8 empty] | 0
[10 empty] | 0 | [8 empty] | 0
[10 empty] | 0 | [8 empty] | 0
[10 empty] | 0 | [8 empty] | 0
[10 empty] | 0 | [8 empty] | 0
[10 empty] | 0 | [8 empty] | 0
1
2
|  | Box Test (TP 137). | [25 empty] | 3
[6 empty] | Voids (Section 8.1)--requires a number 1, 2, 3 or 4 for each of the four sides and | [21 empty] | 4
an average is calculated. The result must be 2 or less
READING 1
READING 2
READING 3
READING 4
| AVG. READING |  |  |  | 0
0
0.25
0.5
0.75
1
1.25
1.5
Edge Slump (Section 8.2)—Measure all four sides with a straightedge; based in Figure 5, then average your results. An average edge slump of 0.25 in. (6 mm) or less has been deemed sufficient for slip form paving applications. Report all measured edge slumps and the average.
READING 1
READING 2
READING 3
READING 4
|  | AVG. READING |  |  |  | 0
Comments on Test Results:
v14f.07.01.24

## CMDS
INDOT CONCRETE MIX DESIGN SPREADSHEET
MIX PRODUCER
PRODUCT ID | [9 empty] | INDOT DISTRICT | [7 empty] | INDOT CMD NUMBER
PLANT LOCATION | [9 empty] | SUBMITTAL STAGE |  |  | CMDS |  |  |  |  | SPECIFICATION REFERENCE | 0
INDOT PLANT NO. | [9 empty] | INDOT CMD NO. |  |  | Mix ID Required |  |  |  |  | MIX PRODUCER | 0
ROOT SPEC. REFERENCE: | [17 empty] | INDOT PLANT NUMBER | 0 | Slipformed
FINE & COARSE AGGREGATE MATERIALS (DROPDOWN LIST CHOOSE BY SUPPLIER NAME , CITY AND STATE) | [17 empty] | PRODUCT ID | 0
Q# |  |  | SUPPLIER NAME, CAPP NUMBER, CITY AND STATE & SOURCE NUMBER | [6 empty] | DATE OF GRADATION (WITHIN 90 DAYS OF DATE SUBMITTED) | SIZE |  | TYPE |  | QUAL | LEDGES |  | CONTRACT NUMBER | 0
#N/A | [17 empty] | CONTRACTORS NAME | 0
#N/A | [17 empty] | INDOT DISTRICT | CMDS
#N/A | [17 empty] | AGGREGATE #1 Q# | #N/A
[18 empty] | PRODUCER NAME #1 | 0
CEMENT & POZZOLAN MATERIALS | [15 empty] | WATER |  | SIZE #1 | 0
W# |  |  | MANUFACTURER AND LOCATION | [8 empty] | DESCRIPTION |  |  |  | SOURCE |  | TYPE #1 | 0
#N/A | [17 empty] | QUALITY #1 | 0
#N/A | [15 empty] | QUALITY |  | LEDGES #1 | 0
#N/A | [17 empty] | AGGREGATE #2 Q# | #N/A
AIR ENTRAINING AGENT, CHEMICAL ADMIXTURES, FIBERS & CALCIUM CHLORIDE SOLUTION (DROPDOWN LIST INCLUDE ADMIXTURES AND FIBERS CHOOSE FROM PRODUCT NAME, LAST ROW FOR CALCIUM CHLORIDE) | [17 empty] | PRODUCER NAME #2 | 0
W# |  |  | MANUFACTURER |  |  |  |  | PRODUCT NAME |  |  |  | TYPE |  | DOSAGE RANGE oz/cwt |  |  |  | SIZE #2 | 0
#N/A |  |  | #N/A | [10 empty] | #N/A |  |  |  | TYPE #2 | 0
#N/A |  |  | #N/A | [10 empty] | #N/A |  |  |  | QUALITY #2 | 0
#N/A |  |  | #N/A | [10 empty] | #N/A |  |  |  | LEDGES #2 | 0
#N/A |  |  | #N/A | [10 empty] | #N/A |  |  | Type 1L Cement
#N/A |  |  | #N/A | [10 empty] | #N/A |  |  | Type 1 Cement
[17 empty] | Type 1a Cement | AGGREGATE #3 Q# | #N/A
[17 empty] | Type II Cement | PRODUCER NAME #3 | 0
BATCH PARAMETERS | [10 empty] | SPECIFICATION PARAMETERS | [5 empty] | Type III Cement | SIZE #3 | 0
MATERIAL |  |  |  | WEIGHT | SP GR or |  | AGG. |  | VOLUME |  | Amount Single SCM % | [5 empty] | Type IIIa Cement | TYPE #3 | 0
|  |  |  | lbs | Bulk (ssd) |  | ABS. % |  | ft³ |  | Amount Two SCM's % | [5 empty] | Type 1P Cement | QUALITY #3 | 0
Cement | [8 empty] | 0 |  | Total Cementitious Content |  |  |  |  | 0 | Type 1P-A Cement | LEDGES #3 | 0
Fly Ash | [8 empty] | 0 |  | Fly Ash Substitution Ratio | [5 empty] | Type 1S Cement | CEMENT & POZZOLAN #1 W# | #N/A
Slag Cement | [8 empty] | 0 |  | Slag Cement Substitution Ratio | [5 empty] | Type 1SA Cement | MANUFACTURER/LOCATION #1 | 0
SILICA FUME | [8 empty] | 0 |  | Cement Reduction % | [5 empty] | Type 1SM Cement | DESCRIPTION #1 | 0
FIBERS | [8 empty] | 0 |  | Fly Ash Addition, % | [5 empty] | Class C Fly Ash | CEMENT & POZZOLAN #2 W# | #N/A
Aggregate | FA | [7 empty] | 0 |  | Slag Cement Addition, % | [5 empty] | Class F Fly Ash | MANUFACTURER/LOCATION #2 | 0
| CA 1 | [7 empty] | 0 |  | Tarantula Gradation Slip Form | [5 empty] | Slag Cement Gr. 100 | DESCRIPTION #2 | 0
[11 empty] | Tarantula Gradation Non-Slip Form | [5 empty] | Slag Cement Gr. 120
| CA 2 | [7 empty] | 0 |  | Target W/(C+P), by wt | [5 empty] | Silica Fume | CEMENT & POZZOLAN #3 W# | #N/A
Water CaCl₂ / Accel Adm |  |  |  |  | 1 |  |  |  | 0 |  | Target Unit Weight, pcf |  |  |  |  | ERROR! |  | MANUFACTURER/LOCATION #3 | 0
[11 empty] | FA to total Agg, % by wt | [6 empty] | DESCRIPTION #3 | 0
water |  |  |  |  | 1 |  |  |  | 0 |  | FA to total Agg, % by vol | [5 empty] | AEA | WATER SOURCE | 0
air** |  | 6.5 |  |  | 0 |  |  |  | 1.755 |  | % Passing No. 200 sieve, by wt | [6 empty] | WATER QUALITY | 0
∑ |  |  |  | 0 |  |  |  |  | 1.76 |  | Paste Content with Air, % by volume |  |  |  |  | 99.7159 | A | ADMIXTURE W# #1 | #N/A
[6 empty] | Yield Results: |  |  | ERROR! |  | TARGET SLUMP (in) | [5 empty] | B | ADMIXTURE MANUFACTURER #1 | #N/A
C
**AIR CONTENT SELECTED BASED ON ROOT SPECIFICATION | [16 empty] | D | ADMIXTURE PRODUCT NAME #1 | 0
[17 empty] | E | TYPE #1
|  |  |  | PRODUCER REPRESENTATIVE: | [9 empty] | DATE: |  |  | F | DOSAGE RATE (oz/cwt) #1 | #N/A
[9 empty] | DATE DISTRICT FORWARDED TO M&T: | [7 empty] | G | ADMIXTURE W# #2 | #N/A
[10 empty] | DATE CMD NUMBER ASSIGNED: | [7 empty] | ADMIXTURE MANUFACTURER #2 | #N/A
Producer Comments: | [16 empty] | CaCl₂ Type L | ADMIXTURE PRODUCT NAME #2 | 0
ADMIXTURE TYPE #2
[18 empty] | ADMIXTURE DOSAGE RANGE #2 | #N/A
[18 empty] | ADMIXTURE W# #3 | #N/A
DTE Notes: | [17 empty] | ADMIXTURE MANUFACTURER #3 | #N/A
[18 empty] | ADMIXTURE PRODUCT NAME #3 | 0
ADMIXTURE TYPE #3
[18 empty] | ADMIXTURE DOSAGE RANGE #3 | #N/A
[18 empty] | ADMIXTURE W# #4 | #N/A
[16 empty] | v14f.07.01.24 |  | ADMIXTURE MANUFACTURER #4 | #N/A
[18 empty] | ADMIXTURE PRODUCT NAME #4 | 0
ADMIXTURE TYPE #4
[18 empty] | ADMIXTURE DOSAGE RANGE #4 | #N/A
[18 empty] | ADMIXTURE W# #5 | 0
[18 empty] | ADMIXTURE MANUFACTURER #5 | 0
[18 empty] | ADMIXTURE PRODUCT NAME #5 | 0
[18 empty] | ADMIXTURE TYPE #5 | 0
[18 empty] | ADMIXTURE DOSAGE RANGE #5 | 0
[18 empty] | Cement (lbs) | 0
[18 empty] | Cement Specific Gravity | 0
[18 empty] | CEMENT VOLUME ft³ | 0
[18 empty] | FLY ASH (lbs) | 0
[18 empty] | FLY ASH Specific Gravity | 0
[18 empty] | FLY ASH VOLUME ft³ | 0
[18 empty] | GGBFS (lbs) | 0
[18 empty] | GGBFS Specific Gravity | 0
[18 empty] | GGBFS VOLUME ft³ | 0
[18 empty] | SILICA FUME (lbs) | 0
[18 empty] | SILICA FUME Specific Gravity | 0
[18 empty] | SILICA FUME VOLUME ft³ | 0
[18 empty] | Fiber (lbs) | 0
[18 empty] | Fiber Specific Gravity | 0
[18 empty] | Fiber Volume ft³³ | 0
[18 empty] | FINE AGGREGATE (lbs) | 0
[18 empty] | FA SPECIFIC GRAVITY OR BULK ABS | 0
[18 empty] | FINE AGGREGATE ABSORPTION % | 0
[18 empty] | FINE AGGREGATE VOLUME (ft³) | 0
[18 empty] | COARSE AGGREGATE #1 (lbs) | 0
[18 empty] | CA SPECIFIC GRAVITY OR BULK ABS | 0
[18 empty] | COARSE AGGREGATE ABSORPTION % | 0
[18 empty] | COARSE AGGREGATE VOLUME (ft³) | 0
[18 empty] | COARSE AGGREGATE #2 (lbs) | 0
[18 empty] | CA SPECIFIC GRAVITY OR BULK ABS | 0
[18 empty] | COARSE AGGREGATE ABSORPTION % | 0
[18 empty] | COARSE AGGREGATE VOLUME (ft³) | 0
[18 empty] | CACL OR ADMIXTURE WATER (lbs) | 0
[18 empty] | CACL OR ADMIXTURE WATER VOLUME % | 0
[18 empty] | WATER (lbs) | 0
[18 empty] | WATER VOLUME % | 0
[18 empty] | AIR VOLUME % | 1.755
[18 empty] | ∑ | 0
[18 empty] | TOTAL VOLUME (ft³) | 1.76
Cement/Fly Ash Ratio, by wt
Cement/GGBFS Ratio, by wt
[18 empty] | Cement Reduction, % | 0
Fly Ash Replacement Ratio
GGBFS Replacement Ratio
Cement Multiplier
Fly Ash Addition, %
GGBFS Addition, %
Silica Fume Content, %
Target W/(C+P), by wt
[18 empty] | Target Unit Weight, pcf | ERROR!
FA to total Agg, % by wt
FA to total Agg, % by vol
% Passing 1 inch sieve
[18 empty] | % Passing No. 200 sieve | 99.7159

## FBMD
INDOT FLOWABLE FILL MIX DESIGN SPREADSHEET
MIX PRODUCER | [10 empty] | CONTRACT NO.
PRODUCT ID | [10 empty] | PRIME CONTRACTOR | [8 empty] | INDOT CMD NUMBER | Mix ID Not Required
PLANT LOCATION | [10 empty] | INDOT DISTRICT | [7 empty] | 305 Base Patching | SPECIFICATION REFERENCE | 213 Removable Type 4-1
INDOT PLANT NO. | [10 empty] | SUBMITTAL STAGE |  |  | CMDS |  |  |  |  | 501 QC/QA PCCP | MIX PRODUCER | 0
INDOT CMD NO. |  |  |  | Mix ID Not Required | [5 empty] | SPEC. REFERENCE |  |  |  | 213 Removable Type 4-1 |  |  |  |  | 502 Standard Strength | INDOT PLANT NUMBER | 0 | Slipformed
FINE & COARSE AGGREGATE MATERIALS (DROPDOWN LIST CHOOSE BY SUPPLIER NAME , CITY AND STATE) | [18 empty] | 502 High Early Strength | PRODUCT ID | 0
Q# |  | SUPPLIER NAME, CAPP NUMBER, CITY AND STATE & SOURCE NUMBER | [8 empty] | DATE OF GRADATION (WITHIN 90 DAYS OF DATE SUBMITTED) | SIZE |  | TYPE |  | QUAL | LEDGES |  | 502 High Early Strength Modified | CONTRACT NUMBER | 0
#N/A | [18 empty] | 506 Full Depth | CONTRACTORS NAME | 0
#N/A | [18 empty] | 506 Partial Depth | INDOT DISTRICT | 0
#N/A | [18 empty] | 702 Structure Concrete | AGGREGATE #1 Q# | #N/A
[19 empty] | 702 Structure Concrete (E5 Internal Cure + Pozzolan) | PRODUCER NAME #1 | 0
CEMENT & POZZOLAN MATERIALS | [16 empty] | WATER |  | 702 Structure Concrete (E5 Internal Cure + E5 Liquid Fly Ash) | SIZE #1 | 0
W# |  | MANUFACTURER AND LOCATION | [10 empty] | DESCRIPTION |  |  |  | SOURCE |  | 706 Moment Slab | TYPE #1 | 0
#N/A | [18 empty] | 722 Silica Fume Overlay | QUALITY #1 | 0
#N/A | [16 empty] | QUALITY |  | 722 Overlay (E5 Internal Cure + E5 Liquid Fly Ash) | LEDGES #1 | 0
#N/A | [18 empty] | 728 Drilled Shaft | AGGREGATE #2 Q# | #N/A
AIR ENTRAINING AGENT, CHEMICAL ADMIXTURES, FIBERS & CALCIUM CHLORIDE SOLUTION (DROPDOWN LIST INCLUDE ADMIXTURES AND FIBERS CHOOSE FROM PRODUCT NAME, LAST ROW FOR CALCIUM CHLORIDE) | [19 empty] | PRODUCER NAME #2 | 0
W# |  | MANUFACTURER | [5 empty] | PRODUCT NAME |  |  |  |  | TYPE |  | DOSAGE RANGE oz/cwt |  |  |  | Type 1L Cement | SIZE #2 | 0
#N/A |  | #N/A | [10 empty] | #N/A |  | #N/A |  |  |  | Type 1 Cement | TYPE #2 | 0
#N/A |  | #N/A | [10 empty] | #N/A |  | #N/A |  |  |  | Type 1a Cement | QUALITY #2 | 0
#N/A |  | #N/A | [10 empty] | #N/A |  | #N/A |  |  |  | Type II Cement | LEDGES #2 | 0
#N/A |  | #N/A | [10 empty] | #N/A |  | #N/A
#N/A |  | #N/A | [10 empty] | #N/A |  | #N/A |  |  |  | Type III Cement
[19 empty] | Type IIIa Cement | AGGREGATE #3 Q# | #N/A
[19 empty] | Type 1P Cement | PRODUCER NAME #3 | 0
BATCH PARAMETERS | [11 empty] | SPECIFICATION PARAMETERS | [6 empty] | Type 1P-A Cement | SIZE #3 | 0
MATERIAL |  |  | WEIGHT |  | SP GR or |  | AGG. |  | VOLUME |  |  | Amount Single SCM % | [6 empty] | Type 1S Cement | TYPE #3 | 0
|  |  | lbs |  | Bulk (ssd) |  | ABS. % |  | ft³ |  |  | Amount Two SCM's % | [6 empty] | Type 1SA Cement | QUALITY #3 | 0
Cement | [8 empty] | 0 |  |  | Total Cementitious Content |  |  |  |  | 0 |  | Type 1SM Cement | LEDGES #3 | 0
Fly Ash | [8 empty] | 0 |  |  | Fly Ash Substitution Ratio |  |  |  |  | #REF! | #REF! | Class C Fly Ash | CEMENT & POZZOLAN #1 W# | #N/A
Slag Cement | [8 empty] | 0 |  |  | Slag Cement Substitution Ratio | [6 empty] | Class F Fly Ash | MANUFACTURER/LOCATION #1 | 0
SILICA FUME | [8 empty] | 0 |  |  | Cement Reduction % |  |  |  |  | #REF! |  | Slag Cement Gr. 100 | DESCRIPTION #1 | 0
FIBERS | [8 empty] | 0 |  |  | Fly Ash Addition, % | [6 empty] | Slag Cement Gr. 120 | CEMENT & POZZOLAN #2 W# | #N/A
Aggregate | FA | [7 empty] | 0 |  |  | Slag Cement Addition, % | [6 empty] | Silica Fume | MANUFACTURER/LOCATION #2 | 0
| CA 1 | [7 empty] | 0 |  |  | Tarantula Gradation Slip Form | [7 empty] | DESCRIPTION #2 | 0
Tarantula Gradation Non-Slip Form
| CA 2 | [7 empty] | 0 |  |  | Target W/(C+P), by wt |  |  |  |  | #DIV/0! |  |  | CEMENT & POZZOLAN #3 W# | #N/A
Water CaCl₂ / Accel Adm |  |  |  |  | 1 |  |  |  | 0 |  |  | Target Unit Weight, pcf | [6 empty] | AEA | MANUFACTURER/LOCATION #3 | 0
[12 empty] | FA to total Agg, % by wt | [7 empty] | DESCRIPTION #3 | 0
water |  |  |  |  | 1 |  |  |  | 0 |  |  | FA to total Agg, % by vol | [6 empty] | A | WATER SOURCE | 0
air** |  |  |  |  | 0 |  |  |  | 0 |  |  | % Passing 1 inch sieve | [6 empty] | B | WATER QUALITY | 0
∑ |  |  | 0 | [8 empty] | % Passing No. 200 sieve | [6 empty] | C | ADMIXTURE W# #1 | #N/A
[6 empty] | Yield Results: | [5 empty] | Paste Content with Air, % by volume |  |  |  |  | #DIV/0! |  | D | ADMIXTURE MANUFACTURER #1 | #N/A
[12 empty] | TARGET SLUMP (in) | [6 empty] | E
**SELECT AIR CONTENT BASED ON SPECIFICATION | [18 empty] | F | ADMIXTURE PRODUCT NAME #1 | 0
|  |  | PRODUCER REPRESENTATIVE: | [11 empty] | DATE: |  |  |  | G | TYPE #1 | #N/A
[9 empty] | DATE DISTRICT FORWARDED TO M&T: | [10 empty] | DOSAGE RATE (oz/cwt) #1 | #N/A
[11 empty] | DATE CMD NUMBER ASSIGNED: | [7 empty] | CaCl₂ Typ L | ADMIXTURE W# #2 | #N/A
Producer Comments: | [19 empty] | ADMIXTURE MANUFACTURER #2 | #N/A
[19 empty] | 213 Removable Type 4-1 | ADMIXTURE PRODUCT NAME #2 | 0
[19 empty] | 213 Removable Type 4-2 | ADMIXTURE TYPE #2 | #N/A
DTE Notes: | [18 empty] | 213 Non-Removable Type 5-1 | ADMIXTURE DOSAGE RANGE #2 | #N/A
[19 empty] | 213 Non-Removable Type 5-2 | ADMIXTURE W# #3 | #N/A
[20 empty] | ADMIXTURE MANUFACTURER #3 | #N/A
[20 empty] | ADMIXTURE PRODUCT NAME #3 | 0
[17 empty] | v14f.07.01.24 |  |  | ADMIXTURE TYPE #3 | #N/A
[20 empty] | ADMIXTURE DOSAGE RANGE #3 | #N/A
[20 empty] | ADMIXTURE W# #4 | #N/A
[20 empty] | ADMIXTURE MANUFACTURER #4 | #N/A
[20 empty] | ADMIXTURE PRODUCT NAME #4 | 0
[20 empty] | ADMIXTURE TYPE #4 | #N/A
[20 empty] | ADMIXTURE DOSAGE RANGE #4 | #N/A
[20 empty] | ADMIXTURE W# #5 | 0
[20 empty] | ADMIXTURE MANUFACTURER #5 | 0
[20 empty] | ADMIXTURE PRODUCT NAME #5 | 0
[20 empty] | ADMIXTURE TYPE #5 | 0
[20 empty] | ADMIXTURE DOSAGE RANGE #5 | 0
[20 empty] | Cement (lbs) | 0
[20 empty] | Cement Specific Gravity | 0
[20 empty] | CEMENT VOLUME ft³ | 0
[20 empty] | FLY ASH (lbs) | 0
[20 empty] | FLY ASH Specific Gravity | 0
[20 empty] | FLY ASH VOLUME ft³ | 0
[20 empty] | GGBFS (lbs) | 0
[20 empty] | GGBFS Specific Gravity | 0
[20 empty] | GGBFS VOLUME ft³ | 0
[20 empty] | SILICA FUME (lbs) | 0
[20 empty] | SILICA FUME Specific Gravity | 0
[20 empty] | SILICA FUME VOLUME ft³ | 0
[20 empty] | Fiber (lbs) | 0
[20 empty] | Fiber Specific Gravity | 0
[20 empty] | Fiber Volume ft³³ | 0
[20 empty] | FINE AGGREGATE (lbs) | 0
[20 empty] | FA SPECIFIC GRAVITY OR BULK ABS | 0
[20 empty] | FINE AGGREGATE ABSORPTION % | 0
[20 empty] | FINE AGGREGATE VOLUME (ft³) | 0
[20 empty] | COARSE AGGREGATE #1 (lbs) | 0
[20 empty] | CA SPECIFIC GRAVITY OR BULK ABS | 0
[20 empty] | COARSE AGGREGATE ABSORPTION % | 0
[20 empty] | COARSE AGGREGATE VOLUME (ft³) | 0
[20 empty] | COARSE AGGREGATE #2 (lbs) | 0
[20 empty] | CA SPECIFIC GRAVITY OR BULK ABS | 0
[20 empty] | COARSE AGGREGATE ABSORPTION % | 0
[20 empty] | COARSE AGGREGATE VOLUME (ft³) | 0
[20 empty] | CACL OR ADMIXTURE WATER (lbs) | 0
[20 empty] | CACL OR ADMIXTURE WATER VOLUME % | 0
[20 empty] | WATER (lbs) | 0
[20 empty] | WATER VOLUME % | 0
[20 empty] | AIR VOLUME % | 0
[20 empty] | ∑ | 0
[20 empty] | TOTAL VOLUME (ft³) | 0
Cement/Fly Ash Ratio, by wt
Cement/GGBFS Ratio, by wt
[20 empty] | Cement Reduction, % | 0
[20 empty] | Fly Ash Replacement Ratio | #REF!
GGBFS Replacement Ratio
[20 empty] | Cement Multiplier | #REF!
Fly Ash Addition, %
GGBFS Addition, %
Silica Fume Content, %
[20 empty] | Target W/(C+P), by wt | #DIV/0!
[20 empty] | Target Unit Weight, pcf | 0
FA to total Agg, % by wt
FA to total Agg, % by vol
% Passing 1 inch sieve
% Passing No. 200 sieve

## Gradation
[13 empty] | v14f.07.01.24 | [11 empty] | Paste volume (%)
Aggregate | FA |  |  | CA 1 |  | CA 2 |  | Combined (by weight) |  | Combined (by Volume) | [14 empty] | Without air content | 0%
% of total agg by wt | #DIV/0! |  |  | #DIV/0! |  | #DIV/0! | [18 empty] | With air content | 6.5%
% of total agg by vol | #DIV/0! |  |  | #DIV/0! |  | #DIV/0! | [5 empty] | Tarantuala | [8 empty] | Passing boundary line
Sieve size | % Passing | Individual % Retained | Cumul. % Retained | % Passing | Individual % Retained | % Passing | Individual % Retained | % Passing | Individual % Retained | % Passing | Individual % Retained | Min | Max |  |  | Sieve size (in.) | Sieve size (mm) | Sieve size for 0.45 power curve | Combined passing | % passing for 0.45 power curve | Max | Min |  |  | Mortar volume (%)
2" |  | 100 |  |  | 100 |  | 100 | #DIV/0! | #DIV/0! | #DIV/0! | #DIV/0! |  |  |  |  | 2" | 50 | 5.8148 | #DIV/0! | 136.604 | 113.821 | 154.5601 |  |  | Mortar fraction w/o air (%) | 0%
1.5" |  | 0 |  |  | 0 |  | 0 | #DIV/0! | #DIV/0! | #DIV/0! | #DIV/0! | 0 | 0 |  | #DIV/0! | 1.5" | 37.5 | 5.1087 | #DIV/0! | 120.0165 | 100 | 135.7922 |  |  | Mortar fraction w/ air (%) | 6.5%
1" |  | 0 |  |  | 0 |  | 0 | #DIV/0! | #DIV/0! | #DIV/0! | #DIV/0! | 0 | 16 |  | #DIV/0! | 1" | 25 | 4.2567 | #DIV/0! | 100 | 83.3219 | 113.1446 |  |  | ACI 302 Min % | 55%
3/4" |  | 0 |  |  | 0 |  | 0 | #DIV/0! | #DIV/0! | #DIV/0! | #DIV/0! | 0 | 20 |  | #DIV/0! | 3/4" | 19 | 3.7622 | #DIV/0! | 88.3825 | 73.6419 | 100 |  |  | ACI 302 Max % | 57%
1/2" |  | 0 |  |  | 0 |  | 0 | #DIV/0! | #DIV/0! | #DIV/0! | #DIV/0! | 4 | 20 |  | #DIV/0! | 1/2" | 12.5 | 3.1161 | #DIV/0! | 73.2043 | 60.9952 | 82.8267
3/8" |  | 0 |  |  | 0 |  | 0 | #DIV/0! | #DIV/0! | #DIV/0! | #DIV/0! | 4 | 20 |  | #DIV/0! | 3/8" | 9.5 | 2.7541 | #DIV/0! | 64.6998 | 53.909 | 73.2043 |  |  | Coarseness factor (%) | #DIV/0!
#4 |  | 0 | 0 |  | 0 |  | 0 | #DIV/0! | #DIV/0! | #DIV/0! | #DIV/0! | 4 | 20 |  | #DIV/0! | #4 | 4.75 | 2.0161 | #DIV/0! | 47.363 | 39.4637 | 53.5887 |  |  | Workability factor (%) | #DIV/0!
#8 |  | 0 | 0 |  | 0 |  | 0 | #DIV/0! | #DIV/0! | #DIV/0! | #DIV/0! | 0 | 12 |  | #DIV/0! | #8 | 2.36 | 1.4717 | #DIV/0! | 34.573 | 28.8069 | 39.1175
#16 |  | 0 | 0 |  | 0 |  | 0 | #DIV/0! | #DIV/0! | #DIV/0! | #DIV/0! | 0 | 12 |  | #DIV/0! | #16 | 1.18 | 1.0773 | #DIV/0! | 25.3089 | 21.0879 | 28.6357
#30 |  | 0 | 0 |  | 0 |  | 0 | #DIV/0! | #DIV/0! | #DIV/0! | #DIV/0! | 4 | 20 |  | #DIV/0! | #30 | 0.6 | 0.79464 | #DIV/0! | 18.6679 | 15.5544 | 21.1217 |  |  | Trend
#50 |  | 0 | 0 |  | 0 |  | 0 | #DIV/0! | #DIV/0! | #DIV/0! | #DIV/0! | 4 | 20 |  | #DIV/0! | #50 | 0.3 | 0.58171 | #DIV/0! | 13.6657 | 11.3865 | 15.462 |  |  | x | y1 | y2
#100 |  | 0 | 0 |  | 0 |  | 0 | #DIV/0! | #DIV/0! | #DIV/0! | #DIV/0! | 0 | 10 |  | #DIV/0! | #100 | 0.15 | 0.42583 | #DIV/0! | 10.0039 | 8.3354 | 11.3188 |  |  | 100 | 25 | 27
#200 |  | 0 |  |  | 0 |  | 0 | #DIV/0! | #DIV/0! | #DIV/0! | #DIV/0! | 0 | 2 |  | #DIV/0! | #200 | 0.075 | 0.31173 | #DIV/0! | 7.3233 | 6.1019 | 8.2859 |  |  | 90 | 25 | 27
[14 empty] | Sum | #DIV/0! | 0 |  | 0 |  | 0 | 0 | 0 |  |  | 80 | 25.5 | 27.5
|  | Fineness Mod = | 0 | [21 empty] | 20 | 34.5 | 36.5
[25 empty] | 10 | 35 | 37
[25 empty] | 0 | 35 | 37
Top line
[25 empty] | x | y
[25 empty] | 100 | 36
[25 empty] | 37 | 45
Zone I
[25 empty] | x | y
[25 empty] | 75.5 | 28.127
[25 empty] | 75.5 | 39.5
Zone II
[25 empty] | x | y
[25 empty] | 46.5 | 32.525
[25 empty] | 46.5 | 43.643
| Fine Sand (#30 - #200) | #DIV/0! | range: | 24% - 34% (slipformed) | [18 empty] | #DIV/0! |  | Zone II line
|  |  |  | 25% - 40% (non-slipformed) | [18 empty] | #DIV/0! |  | 1 | x | y
| Coarse Sand % (#8 - #30) | #DIV/0! | minimum: | 15% (slipformed) | [18 empty] | #DIV/0! | #DIV/0! |  | 75.5 | 29
|  |  |  | 20% (non-slipformed) | [18 empty] | #DIV/0! | #DIV/0! |  | 46.5 | 33.398
[26 empty] | 30 | 35.9003
[25 empty] | 2 | x | y
[26 empty] | 75.5 | 30.33
[26 empty] | 46.5 | 34.728
[26 empty] | 30 | 37.2303
[25 empty] | 3 | x | y
[26 empty] | 75.5 | 32.33
[26 empty] | 46.5 | 36.728
[26 empty] | 30 | 39.2303
[25 empty] | 4 | x | y
[26 empty] | 75.5 | 34.67
[26 empty] | 46.5 | 39.068
[26 empty] | 30 | 41.5703
2" 1.5" 1" 3/4" 1/2" 3/8" #4 #8 #16 #30 #50 #100 #200
1/2"
3/4"
1"
1.5"
2"
3/8"
#4
#8
#16
#30
#50
#100
#200
Including air content
Excluding air content

## Contract Log
Contract Acceptance Log
| INDOT CMD NO: |  | Mix ID Required
Root Specification:
Producer Name: |  |  | Total Cementitious: | 0
Product ID: |  |  | Cement Content (lbs): | - | Fibers (lbs): |  | -
Plant Location: |  |  | Fly Ash (lbs): | - | W/C ratio:
INDOT Plant No.: |  |  | Slag Cement (lbs): | - | Slump (in.): |  | -
|  |  | Silica Fume (lbs): | - | E5 (IC or LFA) Used: |  | No
Contract No. | CLN | Pay Item Description |  |  | Spec Reference | District Testing Reviewer Name | Review Date
v14f.07.01.24

## Water-Cem Ratio & Slump Limits (hidden)
| W/C Ratio Design Limits |  | Slump
Root Specifications | Minimum | Maximum | Minimum | Maximum
501 QC/QA PCCP (Binary) | 0 |  | 1.25 | 6
501 QC/QA PCCP (Ternary) | 0 |  | 1.25 | 6
502 Standard Strength (Formed) | 0.34 | 0.435 | 2 | 6
502 Standard Strength (Slipformed) | 0.34 | 0.435 | 1.25 | 3
506 Full Depth Patch (Length ≤ 15-ft) | 0.34 | 0.4 | 2 | 6
506 Partial Depth Patch (Length ≤ 15-ft) | 0.34 | 0.4 | 2 | 6
506 Full Depth Patch (Length > 15-ft) | 0.34 | 0.4 | 2 | 6
702 Structural (Class A) | 0.39151 | 0.43677 | 1 | 6
702 Structural (Class A, Slipformed) | 0.3709 | 0.43677 | 1 | 2.5
702 Structural (Class B) | 0.41212 | 0.601 | 1 | 6
702 Structural (Class C) | 0.39151 | 0.42998 | 1 | 6
702 Structural (Class C, AP Agg) | 0.39151 | 0.42998 | 1 | 6
702 Structural (Class C, Slipformed) | 0.3709 | 0.42998 | 1 | 2.5
702 Structural Concrete (E5 IC + Pozzolan) | 0.43272 | 0.46589 | 3 | 7
702 Structural Concrete (E5 IC + Pozzolan, Slipformed) | 0.39151 | 0.46589 | 1 | 2.5
702 Structural Concrete (E5 IC + E5 LFA) | 0.43272 | 0.46589 | 3 | 7
702 Structural Concrete (E5 IC + E5 LFA, Slipformed) | 0.39151 | 0.46589 | 1 | 2.5
722 SFMC Overlay | 0.38121 | 0.38824 | 4.5 | 7.5
722 E5-IC + E5-LFA + Fibers Overlay | 0.45333 | 0.47559 | 5 | 8
722 Bridge Deck Patching | 0.39151 | 0.43677 | 1 | 6
728 Drilled Shaft | 0 | 0.45 | 7 | 9
PCC, Special Provision | 0 | 2 | 0 | 12

## Sheet2 (hidden)
HIDDEN WORKSHEET TO CALCULATE CMD PARAMETERS
0 | lbs cement |  |  | 0
0 | lbs fly ash |  |  | 0
0 | lbs Slag Cement |  |  | 0
0 | lbs silica fume |  |  | 0
0
501 Concretes |  | FALSE
fly ash use |  | FALSE
Slag Cement use |  | FALSE
cement / fly ash ratio |  | NA
cement / Slag Cement ratio |  | NA
silica fume use |  | FALSE
% silica fume |  | 0
502 Concretes |  | FALSE
Cement Reduction |  | 0
fly ash use |  | FALSE
fly ash replace ratio |  | 0
Slag Cement use |  | FALSE
Slag Cement replace ratio |  | 0
506 Concretes |  | FALSE
fly ash addition, % |  | 0
Slag Cement addition, % |  | 0
702 Class B Concrete |  | FALSE
Cement Reduction |  | 0
fly ash use |  | FALSE
fly ash repl. Ratio |  | 0
Slag Cement use |  | FALSE
Slag Cement repl. Ratio |  | 0
702 Class C Concrete |  | FALSE
Cement Reduction |  | 0
fly ash use |  | FALSE
fly ash replace ratio |  | 0
Slag Cement use |  | FALSE
Slag Cement replace ratio |  | 0
702 Class A Concrete |  | FALSE
silica fume use |  | TRUE
% silica fume |  | #DIV/0!
Slag Cement use |  | FALSE
% Slag Cement |  | 0
AIR CONTENT |  |  | 6.5 |  | CaCl₂
7

## AGG SOURCES (hidden)
AGGREGATE INDUSTRIES 2410 EDWARDSBURG, MI 2410 | 012184 | 2410 | 2410 | AGGREGATE INDUSTRIES | EDWARDSBURG, MI
AMERICAN AGGREGATES, INC. 2408 NILES, MI 2408 | 032207 | 2408 | 2408 | AMERICAN AGGREGATES, INC. | NILES, MI
AMERICAN AGGREGATES, INC. 2973 NILES, MI 2408 | 982128 | 2973 | 2408 | AMERICAN AGGREGATES, INC. | NILES, MI
AUDUBON SAND & GRAVEL 0151 HENDERSON, KY 0151 | 222300 | 0151 | 0151 | AUDUBON SAND & GRAVEL | HENDERSON, KY
BARRETT PAVING MATERIALS, INC. 2334 RICHMOND, IN. 2334 | 982111 | 2334 | 2334 | BARRETT PAVING MATERIALS, INC. | RICHMOND, IN.
BEAVER MATERIALS 2381 NOBLESVILLE, IN. 2381 | 982116 | 2381 | 2381 | BEAVER MATERIALS | NOBLESVILLE, IN.
BEAVER MATERIALS 2578 WAVERLY, IN 2578 | 012195 | 2578 | 2578 | BEAVER MATERIALS | WAVERLY, IN
BEEMSTERBOER SLAG CORP. 2781 HAMMOND, IN 2781 | 112262 | 2781 | 2781 | BEEMSTERBOER SLAG CORP. | HAMMOND, IN
BEEMSTERBOER-SOUTH SHORE SLAG 2473 HAMMOMD, IN 2473 | 082244 | 2473 | 2473 | BEEMSTERBOER-SOUTH SHORE SLAG | HAMMOMD, IN
BROOKFIELD SAND AND GRAVEL 2787 ACTON, IN 2787 | 092249 | 2787 | 2787 | BROOKFIELD SAND AND GRAVEL | ACTON, IN
BROOKS CONSTRUCTION CO., INC. 2986 FORT WAYNE, IN 2986 | 112254 | 2986 | 2986 | BROOKS CONSTRUCTION CO., INC. | FORT WAYNE, IN
BUNNELL, JAMES INC. 2512 CLEVES, OHIO 2512 | 112260 | 2512 | 2512 | BUNNELL, JAMES INC. | CLEVES, OHIO
BUTLER MILL SERVICE 2772 BUTLER, IN 2772 | 992158 | 2772 | 2772 | BUTLER MILL SERVICE | BUTLER, IN
CALDWELL GRAVEL SALES INC. 2329 MORRISTOWN, IN 2329 | 992164 | 2329 | 2329 | CALDWELL GRAVEL SALES INC. | MORRISTOWN, IN
CAVE QUARRIES, INC. 2641 PAOLI, IN. 2641 | 982066 | 2641 | 2641 | CAVE QUARRIES, INC. | PAOLI, IN.
CAVE/CALCAR QUARRIES, INC. 2643 PAOLI, IN. 2641 | 982094 | 2643 | 2641 | CAVE/CALCAR QUARRIES, INC. | PAOLI, IN.
CAVE/CALCAR QUARRIES, INC. 2643 PAOLI, IN. 2643 | 982094 | 2643 | 2643 | CAVE/CALCAR QUARRIES, INC. | PAOLI, IN.
Clifford Aggregates 2743 LIGONIER, IN 2743 | 982099 | 2743 | 2743 | Clifford Aggregates | LIGONIER, IN
Clifford Aggregates 2248 KENDALLVILLE, IN. 2248 | 062227 | 2248 | 2248 | Clifford Aggregates | KENDALLVILLE, IN.
Clifford Aggregates 2247 SOUTH MILFORD, IN. 2283 | 972024 | 2247 | 2283 | Clifford Aggregates | SOUTH MILFORD, IN.
Clifford Aggregates 2283 SOUTH MILFORD, IN. 2283 | 002169 | 2283 | 2283 | Clifford Aggregates | SOUTH MILFORD, IN.
Clifford Aggregates 2283 SOUTH MILFORD, IN. 2283 | 002169 | 2283 | 2283 | Clifford Aggregates | SOUTH MILFORD, IN.
Clifford Aggregates 2763 ANGOLA, IN 2763 | 992165 | 2763 | 2763 | Clifford Aggregates | ANGOLA, IN
Clifford Aggregates 2247 AUBURN, IN. 2247 | 972024 | 2247 | 2247 | Clifford Aggregates | AUBURN, IN.
COUNTY LINE SAND AND GRAVEL 2387 KOKOMO, IN. 2387 | 032210 | 2387 | 2387 | COUNTY LINE SAND AND GRAVEL | KOKOMO, IN.
E. S. WAGNER CO. 9998 ORGEON, OH 9998 | 132270 | 9998 | 9998 | E. S. WAGNER CO. | ORGEON, OH
ELKHART COUNTY GRAVEL, INC. 2206 MILFORD, IN. 2206 | 982068 | 2206 | 2206 | ELKHART COUNTY GRAVEL, INC. | MILFORD, IN.
ELKHART COUNTY GRAVEL, INC. 2718 WARSAW, IN. 2718 | 982071 | 2718 | 2718 | ELKHART COUNTY GRAVEL, INC. | WARSAW, IN.
ELKHART COUNTY GRAVEL-PLANT 1 2789 MIDDLEBURY, IN 2789 | 042219 | 2789 | 2789 | ELKHART COUNTY GRAVEL-PLANT 1 | MIDDLEBURY, IN
ELKHART COUNTY GRAVEL-PLANT 2 2700 MIDDLEBURY, IN. 2700 | 982112 | 2700 | 2700 | ELKHART COUNTY GRAVEL-PLANT 2 | MIDDLEBURY, IN.
ELKHART COUNTY GRAVEL-PLANT 2 2973 MIDDLEBURY, IN. 2700 | 982128 | 2973 | 2700 | ELKHART COUNTY GRAVEL-PLANT 2 | MIDDLEBURY, IN.
ENGINEERING AGGREGATES-PLANT1 2423 LOGANSPORT, IN. 2423 | 972063 | 2423 | 2423 | ENGINEERING AGGREGATES-PLANT1 | LOGANSPORT, IN.
ENGINEERING AGGREGATES-PLANT3 0136 LOGANSPORT, IN 0136 | 192290 | 0136 | 0136 | ENGINEERING AGGREGATES-PLANT3 | LOGANSPORT, IN
ESHELMAN EXCAVATING 2758 KENDALLVILLE, IN 2758 | 142271 | 2758 | 2758 | ESHELMAN EXCAVATING | KENDALLVILLE, IN
EVANSVILLE MATERIALS, INC. 2632 EVANSVILLE, IN. 2632 | 972021 | 2632 | 2632 | EVANSVILLE MATERIALS, INC. | EVANSVILLE, IN.
EVANSVILLE MATERIALS, INC. 2969 EVANSVILLE, IN. 2632 | 972031 | 2969 | 2632 | EVANSVILLE MATERIALS, INC. | EVANSVILLE, IN.
EVANSVILLE MATERIALS, INC. 2970 EVANSVILLE, IN. 2632 | 972032 | 2970 | 2632 | EVANSVILLE MATERIALS, INC. | EVANSVILLE, IN.
EVANSVILLE MATERIALS, INC. 2971 EVANSVILLE, IN. 2632 | 972028 | 2971 | 2632 | EVANSVILLE MATERIALS, INC. | EVANSVILLE, IN.
EVANSVILLE MATERIALS, INC. 2972 EVANSVILLE, IN. 2632 | 972029 | 2972 | 2632 | EVANSVILLE MATERIALS, INC. | EVANSVILLE, IN.
EVANSVILLE MATERIALS, INC. 2974 EVANSVILLE, IN. 2632 | 982098 | 2974 | 2632 | EVANSVILLE MATERIALS, INC. | EVANSVILLE, IN.
GIBSON COUNTY SAND AND GRAVEL 2688 OWENSVILLE, IN 2688 | 042218 | 2688 | 2688 | GIBSON COUNTY SAND AND GRAVEL | OWENSVILLE, IN
HARRISON SAND AND GRAVEL CO. 2509 METAMORA, IN. 2509 | 072240 | 2509 | 2509 | HARRISON SAND AND GRAVEL CO. | METAMORA, IN.
HARRISON SAND AND GRAVEL CO. 2510 METAMORA, IN. 2509 | 072033 | 2510 | 2509 | HARRISON SAND AND GRAVEL CO. | METAMORA, IN.
HARRISON SAND AND GRAVEL CO. 2514 NEW TRENTON, IN. 2514 | 982123 | 2514 | 2514 | HARRISON SAND AND GRAVEL CO. | NEW TRENTON, IN.
HASTIE MINING AND TRUCKING 2609 CAVE-IN-ROCK, IL. 2609 | 992155 | 2609 | 2609 | HASTIE MINING AND TRUCKING | CAVE-IN-ROCK, IL.
HAYNES SAND AND GRAVEL 2238 FT. WAYNE, IN 2797 | 082085 | 2238 | 2797 | HAYNES SAND AND GRAVEL | FT. WAYNE, IN
HAYNES SAND AND GRAVEL 2797 FT. WAYNE, IN 2797 | 052224 | 2797 | 2797 | HAYNES SAND AND GRAVEL | FT. WAYNE, IN
HECKETT/MULTISERV 2977 GHENT, KY 2775 | 002178 | 2977 | 2775 | HECKETT/MULTISERV | GHENT, KY
Heidelberg Materials Midwest 2562 SALEM, IN. 2562 | 982073 | 2562 | 2562 | Heidelberg Materials Midwest | SALEM, IN.
Heidelberg Materials Midwest 2135 PUTNAMVILLE, IN 2135 | 972038 | 2135 | 2135 | Heidelberg Materials Midwest | PUTNAMVILLE, IN
Heidelberg Materials Midwest 2232 ANGOLA, IN. 2240 | 982145 | 2232 | 2240 | Heidelberg Materials Midwest | ANGOLA, IN.
Heidelberg Materials Midwest 2312 PUTNAMVILLE, IN 2135 | 962011 | 2312 | 2135 | Heidelberg Materials Midwest | PUTNAMVILLE, IN
Heidelberg Materials Midwest- AGGROCK 2783 SELLERSBURG, IN 2783 | 032208 | 2783 | 2783 | Heidelberg Materials Midwest- AGGROCK | SELLERSBURG, IN
Heidelberg Materials Midwest - ARDMORE 2206 FORT WAYNE, IN. 2232 | 982068 | 2206 | 2232 | Heidelberg Materials Midwest - ARDMORE | FORT WAYNE, IN.
Heidelberg Materials Midwest - ARDMORE 2217 FORT WAYNE, IN. 2232 | 972041 | 2217 | 2232 | Heidelberg Materials Midwest - ARDMORE | FORT WAYNE, IN.
Heidelberg Materials Midwest - ARDMORE 2232 FORT WAYNE, IN. 2232 | 972023 | 2232 | 2232 | Heidelberg Materials Midwest - ARDMORE | FORT WAYNE, IN.
Heidelberg Materials Midwest - ARDMORE 2237 FORT WAYNE, IN. 2232 | 002179 | 2237 | 2232 | Heidelberg Materials Midwest - ARDMORE | FORT WAYNE, IN.
Heidelberg Materials Midwest - ARDMORE 2240 FORT WAYNE, IN. 2232 | 982145 | 2240 | 2232 | Heidelberg Materials Midwest - ARDMORE | FORT WAYNE, IN.
Heidelberg Materials Midwest - ARDMORE 2283 FORT WAYNE, IN. 2232 | 002169 | 2283 | 2232 | Heidelberg Materials Midwest - ARDMORE | FORT WAYNE, IN.
Heidelberg Materials Midwest - ARDMORE 2743 FORT WAYNE, IN. 2232 | 982099 | 2743 | 2232 | Heidelberg Materials Midwest - ARDMORE | FORT WAYNE, IN.
Heidelberg Materials Midwest - ATKINS 2573 JEFFERSONVILLE, IN. 2573 | 982143 | 2573 | 2573 | Heidelberg Materials Midwest - ATKINS | JEFFERSONVILLE, IN.
Heidelberg Materials Midwest -MILNER 2764 BUNKER HILL, IN 2764 | 992157 | 2764 | 2764 | Heidelberg Materials Midwest -MILNER | BUNKER HILL, IN
Heidelberg Materials Midwest -MILNER 2973 BUNKER HILL, IN 2764 | 982128 | 2973 | 2764 | Heidelberg Materials Midwest -MILNER | BUNKER HILL, IN
Heidelberg Materials Midwest - SCOTT CO. 2563 BLOCHER, IN. 2563 | 982074 | 2563 | 2563 | Heidelberg Materials Midwest - SCOTT CO. | BLOCHER, IN.
Heidelberg Materials Midwest - WOODBURN 2 2237 EDGERTON, IN. 2237 | 002179 | 2237 | 2237 | Heidelberg Materials Midwest - WOODBURN 2 | EDGERTON, IN.
Heidelberg Materials Midwest - WOODBURN 2 2749 EDGERTON, IN. 2237 | 012183 | 2749 | 2237 | Heidelberg Materials Midwest - WOODBURN 2 | EDGERTON, IN.
Heidelberg Materials Midwest -COOPERS 2575 JEFFERSONVILLE, IN. 2575 | 972022 | 2575 | 2575 | Heidelberg Materials Midwest -COOPERS | JEFFERSONVILLE, IN.
Heidelberg Materials Midwest -HARDING ST. 2312 INDIANAPOLIS, IN. 2312 | 962011 | 2312 | 2312 | Heidelberg Materials Midwest -HARDING ST. | INDIANAPOLIS, IN.
Heidelberg Materials Midwest -HARDING ST. 2409 INDIANAPOLIS, IN. 2312 | 022197 | 2409 | 2312 | Heidelberg Materials Midwest -HARDING ST. | INDIANAPOLIS, IN.
Heidelberg Materials Midwest 2551 NORTH VERNON, IN. 2551 | 972026 | 2551 | 2551 | Heidelberg Materials Midwest | NORTH VERNON, IN.
Heidelberg Materials Midwest 2552 VERSAILLES, IN. 2552 | 982079 | 2552 | 2552 | Heidelberg Materials Midwest | VERSAILLES, IN.
Heidelberg Materials Midwest 2556 HAYDEN, IN. 2556 | 972017 | 2556 | 2556 | Heidelberg Materials Midwest | HAYDEN, IN.
Heidelberg Materials Midwest 2977 VERSAILLES, IN. 2552 | 002178 | 2977 | 2552 | Heidelberg Materials Midwest | VERSAILLES, IN.
Heidelberg Materials Midwest 2409 MONON, IN 2409 | 022197 | 2409 | 2409 | Heidelberg Materials Midwest | MONON, IN
Heidelberg Materials Midwest 2440 FRANCESVILLE, IN. 2440 | 022198 | 2440 | 2440 | Heidelberg Materials Midwest | FRANCESVILLE, IN.
Heidelberg Materials Midwest 2472 THORNTON, IL 2472 | 982104 | 2472 | 2472 | Heidelberg Materials Midwest | THORNTON, IL
Heidelberg Materials Midwest 2973 THORNTON, IL 2472 | 982128 | 2973 | 2472 | Heidelberg Materials Midwest | THORNTON, IL
HERITAGE AGGREGATE 2642 SPRINGVILLE, IN. 2642 | 112258 | 2642 | 2642 | HERITAGE AGGREGATE | SPRINGVILLE, IN.
IMI - NEW GREENWOOD 2792 GREENWOOD, IN 2792 | 052221 | 2792 | 2792 | IMI - NEW GREENWOOD | GREENWOOD, IN
IMI - NEW GREENWOOD 2792 GREENWOOD, IN 2792 | 052221 | 2792 | 2792 | IMI - NEW GREENWOOD | GREENWOOD, IN
INDIAN CREEK QUARRIES, LLC 2689 WILLIAMS, IN 2689 | 162280 | 2689 | 2689 | INDIAN CREEK QUARRIES, LLC | WILLIAMS, IN
INTERSTATE SAND AND GRAVEL CO. 2164 WILLAMSPORT, IN 2164 | 982134 | 2164 | 2164 | INTERSTATE SAND AND GRAVEL CO. | WILLAMSPORT, IN
INTERSTATE SAND AND GRAVEL CO. 2445 WILLAMSPORT, IN 2164 | 972062 | 2445 | 2164 | INTERSTATE SAND AND GRAVEL CO. | WILLAMSPORT, IN
IRVING BROTHERS GRAVEL CO. 2341 GAS CITY, IN. 2341 | 962014 | 2341 | 2341 | IRVING BROTHERS GRAVEL CO. | GAS CITY, IN.
IRVING MATERIALS - FALL CREEK 0063 FORTVILLE, IN 0063 | 112256 | 0063 | 0063 | IRVING MATERIALS - FALL CREEK | FORTVILLE, IN
IRVING MATERIALS INC 2362 MUNCIE, IN. 2362 | 982067 | 2362 | 2362 | IRVING MATERIALS INC | MUNCIE, IN.
IRVING MATERIALS INC 2561 BROWNSTOWN, IN. 2561 | 982115 | 2561 | 2561 | IRVING MATERIALS INC | BROWNSTOWN, IN.
IRVING MATERIALS INC.-STONEY CREEK 2359 NOBLESVILLE, IN. 2359 | 952004 | 2359 | 2359 | IRVING MATERIALS INC.-STONEY CREEK | NOBLESVILLE, IN.
IRVING MATERIALS, INC 2211 HUNTINGTON, IN. 2211 | 952001 | 2211 | 2211 | IRVING MATERIALS, INC | HUNTINGTON, IN.
IRVING MATERIALS, INC 2254 HUNTINGTON, IN. 2211 | 972027 | 2254 | 2211 | IRVING MATERIALS, INC | HUNTINGTON, IN.
IRVING MATERIALS, INC. 2254 PERU, IN. 2254 | 972027 | 2254 | 2254 | IRVING MATERIALS, INC. | PERU, IN.
IRVING MATERIALS, INC. 2254 PERU, IN. 2254 | 972027 | 2254 | 2254 | IRVING MATERIALS, INC. | PERU, IN.
IRVING MATERIALS, INC. 2254 PLYMOUTH, IN. 2431 | 972027 | 2254 | 2431 | IRVING MATERIALS, INC. | PLYMOUTH, IN.
IRVING MATERIALS, INC. 2254 SWAYZEE, IN. 2355 | 972027 | 2254 | 2355 | IRVING MATERIALS, INC. | SWAYZEE, IN.
IRVING MATERIALS, INC. 2262 BLUFFTON, IN. 2262 | 952008 | 2262 | 2262 | IRVING MATERIALS, INC. | BLUFFTON, IN.
IRVING MATERIALS, INC. 2306 ANDERSON, IN 2306 | 972065 | 2306 | 2306 | IRVING MATERIALS, INC. | ANDERSON, IN
IRVING MATERIALS, INC. 2324 MC CORDSVILLE, IN. 2324 | 982113 | 2324 | 2324 | IRVING MATERIALS, INC. | MC CORDSVILLE, IN.
IRVING MATERIALS, INC. 2333 CAMBRIDGE CITY, IN. 2333 | 982130 | 2333 | 2333 | IRVING MATERIALS, INC. | CAMBRIDGE CITY, IN.
IRVING MATERIALS, INC. 2338 CONNERSVILLE, IN. 2338 | 982132 | 2338 | 2338 | IRVING MATERIALS, INC. | CONNERSVILLE, IN.
IRVING MATERIALS, INC. 2347 NEW CASTLE, IN 2347 | 982089 | 2347 | 2347 | IRVING MATERIALS, INC. | NEW CASTLE, IN
IRVING MATERIALS, INC. 2348 PENDLETON, IN. 2348 | 982075 | 2348 | 2348 | IRVING MATERIALS, INC. | PENDLETON, IN.
IRVING MATERIALS, INC. 2355 SWAYZEE, IN. 2355 | 962009 | 2355 | 2355 | IRVING MATERIALS, INC. | SWAYZEE, IN.
IRVING MATERIALS, INC. 2362 NEW CASTLE, IN 2347 | 982067 | 2362 | 2347 | IRVING MATERIALS, INC. | NEW CASTLE, IN
IRVING MATERIALS, INC. 2367 MONTPELIER, IN. 2367 | 952005 | 2367 | 2367 | IRVING MATERIALS, INC. | MONTPELIER, IN.
IRVING MATERIALS, INC. 2431 PERU, IN. 2254 | 982107 | 2431 | 2254 | IRVING MATERIALS, INC. | PERU, IN.
IRVING MATERIALS, INC. 2431 PERU, IN. 2254 | 982107 | 2431 | 2254 | IRVING MATERIALS, INC. | PERU, IN.
IRVING MATERIALS, INC. 2431 PLYMOUTH, IN. 2431 | 982107 | 2431 | 2431 | IRVING MATERIALS, INC. | PLYMOUTH, IN.
IRVING MATERIALS, INC. 2431 PLYMOUTH, IN. 2431 | 982107 | 2431 | 2431 | IRVING MATERIALS, INC. | PLYMOUTH, IN.
IRVING MATERIALS, INC. 2431 PLYMOUTH, IN. 2431 | 982107 | 2431 | 2431 | IRVING MATERIALS, INC. | PLYMOUTH, IN.
IRVING MATERIALS, INC. 2498 BLUFFTON, IN. 2262 | 982095 | 2498 | 2262 | IRVING MATERIALS, INC. | BLUFFTON, IN.
IRVING MATERIALS, INC. 2542 SELLERSBURG, IN. 2542 | 972040 | 2542 | 2542 | IRVING MATERIALS, INC. | SELLERSBURG, IN.
IRVING MATERIALS, INC. 2570 WALESBORO, IN 2570 | 982117 | 2570 | 2570 | IRVING MATERIALS, INC. | WALESBORO, IN
IRVING MATERIALS, INC. 2572 CORYDON, IN. 2572 | 982127 | 2572 | 2572 | IRVING MATERIALS, INC. | CORYDON, IN.
IRVING MATERIALS, INC. 2977 SELLERSBURG, IN. 2542 | 002178 | 2977 | 2542 | IRVING MATERIALS, INC. | SELLERSBURG, IN.
IRVING MATERIALS, INC.-UPLAND 0124 MUNCIE, IN. 0124 | 202292 | 0124 | 0124 | IRVING MATERIALS, INC.-UPLAND | MUNCIE, IN.
JOHNSON CONSTRUCTION MATERIALS 2784 NEW WASHINGTON, IN 2784 | 072236 | 2784 | 2784 | JOHNSON CONSTRUCTION MATERIALS | NEW WASHINGTON, IN
JONES AND SONS - STAR POINT 2641 VINCENNES, IN 2686 | 982066 | 2641 | 2686 | JONES AND SONS - STAR POINT | VINCENNES, IN
JONES AND SONS - STAR POINT 2686 VINCENNES, IN 2686 | 002175 | 2686 | 2686 | JONES AND SONS - STAR POINT | VINCENNES, IN
KNOX COUNTY SAND AND GRAVEL 2651 VINCENNES, IN. 2651 | 972056 | 2651 | 2651 | KNOX COUNTY SAND AND GRAVEL | VINCENNES, IN.
KOKOMO GRAVEL, INC. 2794 PERU, IN 2794 | 042220 | 2794 | 2794 | KOKOMO GRAVEL, INC. | PERU, IN
LANDMARK MATERIALS, LLC 0106 WALKERTON, IN 0106 | 152276 | 0106 | 0106 | LANDMARK MATERIALS, LLC | WALKERTON, IN
LEESBURG SAND AND GRAVEL 2217 LEESBURG, IN. 2217 | 972041 | 2217 | 2217 | LEESBURG SAND AND GRAVEL | LEESBURG, IN.
LINCOLN PARK STONE 2113 PUTNAMVILLE, IN 2180 | 012192 | 2113 | 2180 | LINCOLN PARK STONE | PUTNAMVILLE, IN
LINCOLN PARK STONE 2163 PUTNAMVILLE, IN 2180 | 992159 | 2163 | 2180 | LINCOLN PARK STONE | PUTNAMVILLE, IN
LINCOLN PARK STONE 2180 PUTNAMVILLE, IN 2180 | 982147 | 2180 | 2180 | LINCOLN PARK STONE | PUTNAMVILLE, IN
LINCOLN PARK STONE 2793 GOSPORT, IN 2793 | 052222 | 2793 | 2793 | LINCOLN PARK STONE | GOSPORT, IN
LITER'S QUARRY 2569 LOCKPORT, KY 2569 | 112261 | 2569 | 2569 | LITER'S QUARRY | LOCKPORT, KY
M & H PRODUCTS 0128 GHENT, KY 0128 | 182286 | 0128 | 0128 | M & H PRODUCTS | GHENT, KY
MARTIN MARIETTA 2157 CLOVERDALE, IN. 2157 | 982078 | 2157 | 2157 | MARTIN MARIETTA | CLOVERDALE, IN.
MARTIN MARIETTA 2519 ROSS, OH. 2519 | 022200 | 2519 | 2519 | MARTIN MARIETTA | ROSS, OH.
MARTIN MARIETTA 2314 NOBLESVILLE, IN 2389 | 962012 | 2314 | 2389 | MARTIN MARIETTA | NOBLESVILLE, IN
MARTIN MARIETTA 2353 KOKOMO, IN. 2353 | 972064 | 2353 | 2353 | MARTIN MARIETTA | KOKOMO, IN.
MARTIN MARIETTA 2389 NOBLESVILLE, IN 2389 | 982072 | 2389 | 2389 | MARTIN MARIETTA | NOBLESVILLE, IN
MARTIN MARIETTA 2522 WAVERLY, IN. 2522 | 972049 | 2522 | 2522 | MARTIN MARIETTA | WAVERLY, IN.
MARTIN MARIETTA 2762 RUSSIAVILLE, IN 2762 | 092152 | 2762 | 2762 | MARTIN MARIETTA | RUSSIAVILLE, IN
MARTIN MARIETTA - 96TH STREET 2311 INDIANAPOLIS, IN. 2311 | 962010 | 2311 | 2311 | MARTIN MARIETTA - 96TH STREET | INDIANAPOLIS, IN.
MARTIN MARIETTA - JOHNSON COUNTY NATURAL SAND 2985 GREENWORD IN. 2985 | 232301 | 2985 | 2985 | MARTIN MARIETTA - JOHNSON COUNTY NATURAL SAND | GREENWORD IN.
MARTIN MARIETTA - KENTUCKY AVE 2314 CLOVERDALE, IN. 2157 | 962012 | 2314 | 2157 | MARTIN MARIETTA - KENTUCKY AVE | CLOVERDALE, IN.
MARTIN MARIETTA - KENTUCKY AVE 2314 INDIANAPOLIS, IN. 2314 | 962012 | 2314 | 2314 | MARTIN MARIETTA - KENTUCKY AVE | INDIANAPOLIS, IN.
MARTIN MARIETTA - RIVER RD 2303 CARMEL, IN. 2303 | 982083 | 2303 | 2303 | MARTIN MARIETTA - RIVER RD | CARMEL, IN.
MARTIN MARIETTA-BELMONT 2310 INDIANAPOLIS, IN. 2310 | 972044 | 2310 | 2310 | MARTIN MARIETTA-BELMONT | INDIANAPOLIS, IN.
MARTIN MARIETTA-E-TOWN S AND G 2506 HARRISON, OH 2506 | 982139 | 2506 | 2506 | MARTIN MARIETTA-E-TOWN S AND G | HARRISON, OH
MELVIN ST CO KILBY RAILYARD 0142 CINCINNATI, OH 0040 | 202291 | 0142 | 0040 | MELVIN ST CO KILBY RAILYARD | CINCINNATI, OH
MICHIANA AGGREGATE, INC. 2495 NILES, MI 2495 | 062234 | 2495 | 2495 | MICHIANA AGGREGATE, INC. | NILES, MI
MILESTONE PLANT 43 0056 CRAWFORDSVILLE, IN 0056 | 092250 | 0056 | 0056 | MILESTONE PLANT 43 | CRAWFORDSVILLE, IN
MOOSE LAKE AGGREGATE 2771 NILES, MI 2771 | 992167 | 2771 | 2771 | MOOSE LAKE AGGREGATE | NILES, MI
MULTISERV STEEL DYNAMICS 2186 PITTSBORO, IN 2186 | 062231 | 2186 | 2186 | MULTISERV STEEL DYNAMICS | PITTSBORO, IN
MULZER - EVANSVILLE IN 2974 CAPE SANDY, IN. 2621 | 982098 | 2974 | 2621 | MULZER - EVANSVILLE IN | CAPE SANDY, IN.
MULZER - LEAVENWORTH IN 2624 CAPE SANDY, IN. 2621 | 982110 | 2624 | 2621 | MULZER - LEAVENWORTH IN | CAPE SANDY, IN.
MULZER - NEWBURGH IN 2970 CAPE SANDY, IN. 2621 | 972032 | 2970 | 2621 | MULZER - NEWBURGH IN | CAPE SANDY, IN.
MULZER - TELL CITY IN 2972 CAPE SANDY, IN. 2621 | 972029 | 2972 | 2621 | MULZER - TELL CITY IN | CAPE SANDY, IN.
MULZER (EVANSVILLE MATERIALS) 2632 CAPE SANDY, IN. 2621 | 972021 | 2632 | 2621 | MULZER (EVANSVILLE MATERIALS) | CAPE SANDY, IN.
MULZER CRUSHED STONE 2682 ABYDEL, IN 2682 | 982108 | 2682 | 2682 | MULZER CRUSHED STONE | ABYDEL, IN
MULZER CRUSHED STONE 2540 CHARLESTOWN, IN. 2540 | 972052 | 2540 | 2540 | MULZER CRUSHED STONE | CHARLESTOWN, IN.
MULZER CRUSHED STONE 2572 GRIFFIN, IN. 2631 | 982127 | 2572 | 2631 | MULZER CRUSHED STONE | GRIFFIN, IN.
MULZER CRUSHED STONE 2631 GRIFFIN, IN. 2631 | 972020 | 2631 | 2631 | MULZER CRUSHED STONE | GRIFFIN, IN.
MULZER CRUSHED STONE 2632 GRIFFIN, IN. 2631 | 972021 | 2632 | 2631 | MULZER CRUSHED STONE | GRIFFIN, IN.
MULZER CRUSHED STONE 2969 GRIFFIN, IN. 2631 | 972031 | 2969 | 2631 | MULZER CRUSHED STONE | GRIFFIN, IN.
MULZER CRUSHED STONE 2969 NEW AMSTERDAM, IN 2776 | 972031 | 2969 | 2776 | MULZER CRUSHED STONE | NEW AMSTERDAM, IN
MULZER CRUSHED STONE 2970 CHARLESTOWN, IN. 2540 | 972032 | 2970 | 2540 | MULZER CRUSHED STONE | CHARLESTOWN, IN.
MULZER CRUSHED STONE 2970 CHARLESTOWN, IN. 2540 | 972032 | 2970 | 2540 | MULZER CRUSHED STONE | CHARLESTOWN, IN.
MULZER CRUSHED STONE 2970 GRIFFIN, IN. 2631 | 972032 | 2970 | 2631 | MULZER CRUSHED STONE | GRIFFIN, IN.
MULZER CRUSHED STONE 2970 NEW AMSTERDAM, IN 2776 | 972032 | 2970 | 2776 | MULZER CRUSHED STONE | NEW AMSTERDAM, IN
MULZER CRUSHED STONE 2970 NEW AMSTERDAM, IN 2776 | 972032 | 2970 | 2776 | MULZER CRUSHED STONE | NEW AMSTERDAM, IN
MULZER CRUSHED STONE 2971 NEW AMSTERDAM, IN 2776 | 972028 | 2971 | 2776 | MULZER CRUSHED STONE | NEW AMSTERDAM, IN
MULZER CRUSHED STONE 2972 CHARLESTOWN, IN. 2540 | 972029 | 2972 | 2540 | MULZER CRUSHED STONE | CHARLESTOWN, IN.
MULZER CRUSHED STONE 2972 NEW AMSTERDAM, IN 2776 | 972029 | 2972 | 2776 | MULZER CRUSHED STONE | NEW AMSTERDAM, IN
MULZER CRUSHED STONE 2974 CHARLESTOWN, IN. 2540 | 982098 | 2974 | 2540 | MULZER CRUSHED STONE | CHARLESTOWN, IN.
MULZER CRUSHED STONE 2974 GRIFFIN, IN. 2631 | 982098 | 2974 | 2631 | MULZER CRUSHED STONE | GRIFFIN, IN.
MULZER CRUSHED STONE CO. 2624 LEAVENWORTH, IN. 2624 | 982110 | 2624 | 2624 | MULZER CRUSHED STONE CO. | LEAVENWORTH, IN.
MULZER CRUSHED STONE CO. 2646 ENGLISH, IN. 2646 | 982084 | 2646 | 2646 | MULZER CRUSHED STONE CO. | ENGLISH, IN.
MULZER CRUSHED STONE CO. 2972 ENGLISH, IN. 2646 | 972029 | 2972 | 2646 | MULZER CRUSHED STONE CO. | ENGLISH, IN.
MULZER CRUSHED STONE CO. 2972 LEAVENWORTH, IN. 2624 | 972029 | 2972 | 2624 | MULZER CRUSHED STONE CO. | LEAVENWORTH, IN.
MULZER CRUSHED STONE I-164 PIT 2632 EVANSVILLE, IN. 2668 | 972021 | 2632 | 2668 | MULZER CRUSHED STONE I-164 PIT | EVANSVILLE, IN.
MULZER CRUSHED STONE I-164 PIT 2668 EVANSVILLE, IN. 2668 | 972058 | 2668 | 2668 | MULZER CRUSHED STONE I-164 PIT | EVANSVILLE, IN.
MULZER CRUSHED STONE I-164 PIT 2970 EVANSVILLE, IN. 2668 | 972032 | 2970 | 2668 | MULZER CRUSHED STONE I-164 PIT | EVANSVILLE, IN.
MULZER CRUSHED STONE I-164 PIT 2974 EVANSVILLE, IN. 2668 | 982098 | 2974 | 2668 | MULZER CRUSHED STONE I-164 PIT | EVANSVILLE, IN.
MULZER- MT. VERNON IN 2969 CAPE SANDY, IN. 2621 | 972031 | 2969 | 2621 | MULZER- MT. VERNON IN | CAPE SANDY, IN.
MULZER- ROCKPORT IN 2971 CAPE SANDY, IN. 2621 | 972028 | 2971 | 2621 | MULZER- ROCKPORT IN | CAPE SANDY, IN.
NEW POINT STONE - HARRIS CITY 2533 GREENSBURG, IN. 2533 | 982126 | 2533 | 2533 | NEW POINT STONE - HARRIS CITY | GREENSBURG, IN.
NEW POINT STONE CO 2538 ST. PAUL, IN. 2538 | 982121 | 2538 | 2538 | NEW POINT STONE CO | ST. PAUL, IN.
NEW POINT STONE CO - NAPOLEON 2537 BATESVILLE, IN 2537 | 992162 | 2537 | 2537 | NEW POINT STONE CO - NAPOLEON | BATESVILLE, IN
NEW POINT STONE CO - NEW POINT 2536 GREENSBURG, IN 2536 | 952002 | 2536 | 2536 | NEW POINT STONE CO - NEW POINT | GREENSBURG, IN
NEW POINT STONE CO-DERBYSHIRE 2510 LAUREL, IN. 2510 | 972033 | 2510 | 2510 | NEW POINT STONE CO-DERBYSHIRE | LAUREL, IN.
NIBLOCK EXCAVATING AND ASPHALT 2207 KIMMEL, IN 2207 | 072237 | 2207 | 2207 | NIBLOCK EXCAVATING AND ASPHALT | KIMMEL, IN
NIBLOCK EXCAVATING INC 2273 BRISTOL, IN. 2273 | 982101 | 2273 | 2273 | NIBLOCK EXCAVATING INC | BRISTOL, IN.
NORTH AMERICAN LIME-243 QUARRY 0041 CLOVERDALE, IN 0041 | 092246 | 0041 | 0041 | NORTH AMERICAN LIME-243 QUARRY | CLOVERDALE, IN
NORTHERN KENTUCKY AGGREGATES 2528 PETERSBURG, KY 2528 | 162282 | 2528 | 2528 | NORTHERN KENTUCKY AGGREGATES | PETERSBURG, KY
NUGENT SAND COMPANY 2553 MILTON, KY. 2553 | 982138 | 2553 | 2553 | NUGENT SAND COMPANY | MILTON, KY.
NUGENT SAND COMPANY 2576 LOUISVILLE, KY. 2576 | 982070 | 2576 | 2576 | NUGENT SAND COMPANY | LOUISVILLE, KY.
NUGENT SAND COMPANY 2576 MILTON, KY. 2553 | 982070 | 2576 | 2553 | NUGENT SAND COMPANY | MILTON, KY.
NUGENT SAND COMPANY 2590 COLUMBUS, IN. 2590 | 972043 | 2590 | 2590 | NUGENT SAND COMPANY | COLUMBUS, IN.
OLD PRAIRIE PRODUCTS, INC. 2702 ANGOLA, IN. 2702 | 042214 | 2702 | 2702 | OLD PRAIRIE PRODUCTS, INC. | ANGOLA, IN.
OLD PRAIRIE PRODUCTS, INC. 2706 FT. WAYNE, IN. 2706 | 992153 | 2706 | 2706 | OLD PRAIRIE PRODUCTS, INC. | FT. WAYNE, IN.
PHOENIX SERVICES, LLC 0045 PORTAGE, IN. 2451 | 092248 | 0045 | 2451 | PHOENIX SERVICES, LLC | PORTAGE, IN.
PHOENIX SERVICES, LLC 2414 PORTAGE, IN. 2451 | 982097 | 2414 | 2451 | PHOENIX SERVICES, LLC | PORTAGE, IN.
PHOENIX SERVICES, LLC 2451 PORTAGE, IN. 2451 | 952003 | 2451 | 2451 | PHOENIX SERVICES, LLC | PORTAGE, IN.
PHOENIX SERVICES, LLC 2478 EAST CHICAGO, IN. 2478 | 982103 | 2478 | 2478 | PHOENIX SERVICES, LLC | EAST CHICAGO, IN.
PHOENIX SERVICES, LLC 2791 UNIONVILLE, PA 2791 | 102253 | 2791 | 2791 | PHOENIX SERVICES, LLC | UNIONVILLE, PA
PRAIRIE MATERIALS, INC. 2979 PAXTON, IL 2979 | 062229 | 2979 | 2979 | PRAIRIE MATERIALS, INC. | PAXTON, IL
PRO-AGR INC. 2165 CAYUGA, IN. 2165 | 172283 | 2165 | 2165 | PRO-AGR INC. | CAYUGA, IN.
PURDY MATERIALS 2181 LAFAYETTE, IN 2181 | 992149 | 2181 | 2181 | PURDY MATERIALS | LAFAYETTE, IN
PURDY MATERIALS INC. 2109 LAFAYETTE, IN 2109 | 072238 | 2109 | 2109 | PURDY MATERIALS INC. | LAFAYETTE, IN
R. SMITH and SONS 0091 ALLEGAN, MI 0091 | 172285 | 0091 | 0091 | R. SMITH and SONS | ALLEGAN, MI
R. SMITH and SONS 2294 ANGOLA, IN 2294 | 132267 | 2294 | 2294 | R. SMITH and SONS | ANGOLA, IN
RIETH RILEY CONSTRUCTION CO. 2498 SOUTH BEND, IN 2498 | 982095 | 2498 | 2498 | RIETH RILEY CONSTRUCTION CO. | SOUTH BEND, IN
RIETH RILEY MATERIALS 2779 MOORESVILLE, IN 2779 | 012185 | 2779 | 2779 | RIETH RILEY MATERIALS | MOORESVILLE, IN
RIETH-RILEY CONSTRUCTION CO., 2987 GARY, IN 2987 | 042272 | 2987 | 2987 | RIETH-RILEY CONSTRUCTION CO., | GARY, IN
ROBERTSON CRUSHED STONE 2543 MILLTOWN, IN. 2543 | 122264 | 2543 | 2543 | ROBERTSON CRUSHED STONE | MILLTOWN, IN.
ROCK BOTTOM GRAVEL PRODUCTS 2799 PLEASANT LAKE, IN 2799 | 052225 | 2799 | 2799 | ROCK BOTTOM GRAVEL PRODUCTS | PLEASANT LAKE, IN
ROCK CREEK STONE QUARRY 0021 BLUFFTON, IN 0021 | 142273 | 0021 | 0021 | ROCK CREEK STONE QUARRY | BLUFFTON, IN
ROGERS GROUP 2521 BLOOMINGTON, IN. 2521 | 972050 | 2521 | 2521 | ROGERS GROUP | BLOOMINGTON, IN.
ROGERS GROUP 2523 BLOOMINGTON, IN. 2521 | 972060 | 2523 | 2521 | ROGERS GROUP | BLOOMINGTON, IN.
ROGERS GROUP 2164 KENTLAND, IN. 2445 | 982134 | 2164 | 2445 | ROGERS GROUP | KENTLAND, IN.
ROGERS GROUP 2445 KENTLAND, IN. 2445 | 972062 | 2445 | 2445 | ROGERS GROUP | KENTLAND, IN.
ROGERS GROUP 2524 SPRINGVILLE, IN. 2524 | 972030 | 2524 | 2524 | ROGERS GROUP | SPRINGVILLE, IN.
ROGERS GROUP 2645 MITCHELL, IN. 2645 | 972016 | 2645 | 2645 | ROGERS GROUP | MITCHELL, IN.
ROGERS GROUP 2651 MITCHELL, IN. 2645 | 972056 | 2651 | 2645 | ROGERS GROUP | MITCHELL, IN.
ROGERS GROUP INC. JEFF.CO. ST. 2580 LOUISVILLE, KY. 2580 | 132269 | 2580 | 2580 | ROGERS GROUP INC. JEFF.CO. ST. | LOUISVILLE, KY.
ROGERS GROUP, INC - VICTOR 2796 BLOOMINGTON, IN 2796 | 112257 | 2796 | 2796 | ROGERS GROUP, INC - VICTOR | BLOOMINGTON, IN
ROGERS GROUP-MORGAN CO. 2521 MARTINSVILLE, IN. 2523 | 972050 | 2521 | 2523 | ROGERS GROUP-MORGAN CO. | MARTINSVILLE, IN.
ROGERS GROUP-MORGAN CO. 2523 MARTINSVILLE, IN. 2523 | 972060 | 2523 | 2523 | ROGERS GROUP-MORGAN CO. | MARTINSVILLE, IN.
ROGERS GROUP-OLDHAM CO. STONE 2503 CRESTWOOD, KY. 2503 | 022204 | 2503 | 2503 | ROGERS GROUP-OLDHAM CO. STONE | CRESTWOOD, KY.
ROSKOVENSKY CONCRETE AND GRAV. 2111 CLINTON, IN. 2111 | 992161 | 2111 | 2111 | ROSKOVENSKY CONCRETE AND GRAV. | CLINTON, IN.
RUSH COUNTY STONE COMPANY 2322 MILROY, IN. 2322 | 062230 | 2322 | 2322 | RUSH COUNTY STONE COMPANY | MILROY, IN.
S AND G EXC. - MORRIS/LOMBARDI 2113 TERRE HAUTE, IN. 2113 | 012192 | 2113 | 2113 | S AND G EXC. - MORRIS/LOMBARDI | TERRE HAUTE, IN.
S AND G EXC. - MORRIS/LOMBARDI 2180 TERRE HAUTE, IN. 2113 | 982147 | 2180 | 2113 | S AND G EXC. - MORRIS/LOMBARDI | TERRE HAUTE, IN.
S AND G EXC. - MORRIS/LOMBARDI 2793 TERRE HAUTE, IN. 2113 | 052222 | 2793 | 2113 | S AND G EXC. - MORRIS/LOMBARDI | TERRE HAUTE, IN.
S AND G EXCAVATING 2163 MONTEZUMA, IN. 2163 | 992159 | 2163 | 2163 | S AND G EXCAVATING | MONTEZUMA, IN.
SAGAMORE SAND AND GRAVEL 2777 DALEVILLE, IN 2777 | 012186 | 2777 | 2777 | SAGAMORE SAND AND GRAVEL | DALEVILLE, IN
SandG EXCAVATING, INC./KERNS PIT 0086 TERRE HAUTE, IN 0086 | 132266 | 0086 | 0086 | SandG EXCAVATING, INC./KERNS PIT | TERRE HAUTE, IN
SEGAL SAND AND GRAVEL 2427 DELPHI, IN. 2427 | 012194 | 2427 | 2427 | SEGAL SAND AND GRAVEL | DELPHI, IN.
SHELBY MATERIALS 2399 SHELBYVILLE, IN 2399 | 982114 | 2399 | 2399 | SHELBY MATERIALS | SHELBYVILLE, IN
SHELBY MATERIALS 2534 EDINBURG, IN. 2534 | 982122 | 2534 | 2534 | SHELBY MATERIALS | EDINBURG, IN.
SOUTH LAKE STONE 0057 HEBRON, IN 0057 | 162278 | 0057 | 0057 | SOUTH LAKE STONE | HEBRON, IN
SPEEDWAY SAND AND GRAVEL, INC 2295 DISKO, IN. 2295 | 972046 | 2295 | 2295 | SPEEDWAY SAND AND GRAVEL, INC | DISKO, IN.
SPEEDWAY SAND AND GRAVEL, INC. 0112 FORT WAYNE, IN 0112 | 162279 | 0112 | 0112 | SPEEDWAY SAND AND GRAVEL, INC. | FORT WAYNE, IN
SPEEDWAY SAND AND GRAVEL, INC. 2701 SOUTH WHITLEY, IN. 2701 | 972047 | 2701 | 2701 | SPEEDWAY SAND AND GRAVEL, INC. | SOUTH WHITLEY, IN.
SPEEDWAY SAND AND GRAVEL, INC. 2703 FORT WAYNE, IN 2703 | 062228 | 2703 | 2703 | SPEEDWAY SAND AND GRAVEL, INC. | FORT WAYNE, IN
SPRAY SAND AND GRAVEL 2591 SEYMOUR, IN. 2591 | 972015 | 2591 | 2591 | SPRAY SAND AND GRAVEL | SEYMOUR, IN.
STAFFORD GRAVEL, INC. 2749 BUTLER, IN 2749 | 012183 | 2749 | 2749 | STAFFORD GRAVEL, INC. | BUTLER, IN
STOCKBERGER TRUCKING, INC 2439 PLYMOUTH, IN 2439 | 982091 | 2439 | 2439 | STOCKBERGER TRUCKING, INC | PLYMOUTH, IN
STONE STREET QUARRIES, INC 2238 POE, IN. 2238 | 982085 | 2238 | 2238 | STONE STREET QUARRIES, INC | POE, IN.
STONE STREET QUARRIES, INC 2797 POE, IN. 2238 | 052224 | 2797 | 2238 | STONE STREET QUARRIES, INC | POE, IN.
STONECO, CELINA DIVISION 2723 CELINA, OH. 2723 | 122265 | 2723 | 2723 | STONECO, CELINA DIVISION | CELINA, OH.
U. S. AGGREGATES - PLEAS MILLS 2267 DECATUR, IN. 2267 | 982131 | 2267 | 2267 | U. S. AGGREGATES - PLEAS MILLS | DECATUR, IN.
U. S. AGGREGATES INC 2266 LINN GROVE, IN. 2266 | 022201 | 2266 | 2266 | U. S. AGGREGATES INC | LINN GROVE, IN.
U. S. AGGREGATES INC 2449 LOWELL, IN. 2449 | 002168 | 2449 | 2449 | U. S. AGGREGATES INC | LOWELL, IN.
U.S AGGREGATES INC. 2183 FRANCESVILLE, IN. 2461 | 002181 | 2183 | 2461 | U.S AGGREGATES INC. | FRANCESVILLE, IN.
U.S AGGREGATES INC. 2183 FRANCESVILLE, IN. 2461 | 002181 | 2183 | 2461 | U.S AGGREGATES INC. | FRANCESVILLE, IN.
U.S AGGREGATES INC. 2183 MONON, IN. 2428 | 002181 | 2183 | 2428 | U.S AGGREGATES INC. | MONON, IN.
U.S AGGREGATES INC. 2183 MONON, IN. 2428 | 002181 | 2183 | 2428 | U.S AGGREGATES INC. | MONON, IN.
U.S AGGREGATES INC. 2183 MONON, IN. 2428 | 002181 | 2183 | 2428 | U.S AGGREGATES INC. | MONON, IN.
U.S AGGREGATES INC. 2421 FRANCESVILLE, IN. 2461 | 972034 | 2421 | 2461 | U.S AGGREGATES INC. | FRANCESVILLE, IN.
U.S AGGREGATES INC. 2428 FRANCESVILLE, IN. 2461 | 972054 | 2428 | 2461 | U.S AGGREGATES INC. | FRANCESVILLE, IN.
U.S AGGREGATES INC. 2428 MONON, IN. 2428 | 972054 | 2428 | 2428 | U.S AGGREGATES INC. | MONON, IN.
U.S AGGREGATES INC. 2449 FRANCESVILLE, IN. 2461 | 002168 | 2449 | 2461 | U.S AGGREGATES INC. | FRANCESVILLE, IN.
U.S AGGREGATES INC. 2461 FRANCESVILLE, IN. 2461 | 972053 | 2461 | 2461 | U.S AGGREGATES INC. | FRANCESVILLE, IN.
U.S. AGG.INC,-DELPHI LIMESTONE 2136 DELPHI, IN. 2421 | 972042 | 2136 | 2421 | U.S. AGG.INC,-DELPHI LIMESTONE | DELPHI, IN.
U.S. AGG.INC,-DELPHI LIMESTONE 2421 DELPHI, IN. 2421 | 972034 | 2421 | 2421 | U.S. AGG.INC,-DELPHI LIMESTONE | DELPHI, IN.
U.S. AGG.INC,-DELPHI LIMESTONE 2785 DELPHI, IN. 2421 | 022203 | 2785 | 2421 | U.S. AGG.INC,-DELPHI LIMESTONE | DELPHI, IN.
U.S. AGGREGATES - WAVERY 2780 MOORESVILLE, IN 2780 | 012196 | 2780 | 2780 | U.S. AGGREGATES - WAVERY | MOORESVILLE, IN
U.S. AGGREGATES- THRELKELD PIT 2785 THORNTOWN, IN 2785 | 022203 | 2785 | 2785 | U.S. AGGREGATES- THRELKELD PIT | THORNTOWN, IN
U.S. AGGREGATES, INC 2980 PERKINSVILLE, IN 2980 | 062233 | 2980 | 2980 | U.S. AGGREGATES, INC | PERKINSVILLE, IN
U.S. AGGREGATES, INC. 2136 CRAWFORDSVILLE, IN 2136 | 972042 | 2136 | 2136 | U.S. AGGREGATES, INC. | CRAWFORDSVILLE, IN
U.S. AGGREGATES, INC. 2143 THORNTOWN, IN. 2143 | 162281 | 2143 | 2143 | U.S. AGGREGATES, INC. | THORNTOWN, IN.
U.S. AGGREGATES, INC. 2183 CRAWFORDSVILLE, IN 2136 | 002181 | 2183 | 2136 | U.S. AGGREGATES, INC. | CRAWFORDSVILLE, IN
U.S. AGGREGATES, INC. 2183 THORNTOWN, IN. 2143 | 002181 | 2183 | 2143 | U.S. AGGREGATES, INC. | THORNTOWN, IN.
U.S. AGGREGATES, INC. 2331 RICHMOND, IN. 2331 | 982109 | 2331 | 2331 | U.S. AGGREGATES, INC. | RICHMOND, IN.
U.S. AGGREGATES, INC. 2361 PORTLAND, IN. 2361 | 962013 | 2361 | 2361 | U.S. AGGREGATES, INC. | PORTLAND, IN.
U.S. AGGREGATES, INC. 2363 RIDGEVILLE, IN. 2363 | 982124 | 2363 | 2363 | U.S. AGGREGATES, INC. | RIDGEVILLE, IN.
U.S. AGGREGATES, INC. 2535 COLUMBUS, IN. 2535 | 972045 | 2535 | 2535 | U.S. AGGREGATES, INC. | COLUMBUS, IN.
U.S. AGGREGATES, INC. - CAVE 2531 FLAT ROCK, IN. 2531 | 972018 | 2531 | 2531 | U.S. AGGREGATES, INC. - CAVE | FLAT ROCK, IN.
U.S.AGGREGATES INC-SWISHER RD 2136 BATTLEGROUND, IN 2183 | 972042 | 2136 | 2183 | U.S.AGGREGATES INC-SWISHER RD | BATTLEGROUND, IN
U.S.AGGREGATES INC-SWISHER RD 2143 BATTLEGROUND, IN 2183 | 162281 | 2143 | 2183 | U.S.AGGREGATES INC-SWISHER RD | BATTLEGROUND, IN
U.S.AGGREGATES INC-SWISHER RD 2183 BATTLEGROUND, IN 2183 | 002181 | 2183 | 2183 | U.S.AGGREGATES INC-SWISHER RD | BATTLEGROUND, IN
UNKNOWN SOURCE 2572 9996 | 982127 | 2572 | 9996 | UNKNOWN SOURCE
VCNA PRAIRIE AGGREGATE 0097 LOWELL, IN 0097 | 142274 | 0097 | 0097 | VCNA PRAIRIE AGGREGATE | LOWELL, IN
VCNA PRAIRIE AGGREGATE, IN,INC 2687 BLOOMFIELD, IN 2687 | 022199 | 2687 | 2687 | VCNA PRAIRIE AGGREGATE, IN,INC | BLOOMFIELD, IN
VCNA PRAIRIE AGGREGATE, IN,INC 2788 WAVERLY, IN 2788 | 032206 | 2788 | 2788 | VCNA PRAIRIE AGGREGATE, IN,INC | WAVERLY, IN
VULCAN MATERIALS 2477 KANKAKEE, ILL. 2477 | 982136 | 2477 | 2477 | VULCAN MATERIALS | KANKAKEE, ILL.
VULCAN MATERIALS CO HARRISON 2546 CORYDON, IN. 2546 | 072242 | 2546 | 2546 | VULCAN MATERIALS CO HARRISON | CORYDON, IN.
WABASH SAND AND GRAVEL 2174 WILLIAMSPORT, IN. 2174 | 092247 | 2174 | 2174 | WABASH SAND AND GRAVEL | WILLIAMSPORT, IN.
WARD STONE, LLC 2798 FLAT ROCK, IN 2798 | 062235 | 2798 | 2798 | WARD STONE, LLC | FLAT ROCK, IN
WATSON GRAVEL INC - PLANT #2 2786 HARRISON, OH. 2786 | 032211 | 2786 | 2786 | WATSON GRAVEL INC - PLANT #2 | HARRISON, OH.
WEST PLAINS MINING/KENTNER CRE 0077 WABASH, IN 0077 | 122263 | 0077 | 0077 | WEST PLAINS MINING/KENTNER CRE | WABASH, IN
WHITE RIVER GRAVEL CO., INC. 2782 WAVERLY, IN 2782 | 012191 | 2782 | 2782 | WHITE RIVER GRAVEL CO., INC. | WAVERLY, IN
WHITESVILLE MILL SERVICE 2110 CRAWFORDSVILLE, IN 2110 | 982119 | 2110 | 2110 | WHITESVILLE MILL SERVICE | CRAWFORDSVILLE, IN
WILHELM GRAVEL, CO. INC. 2245 WATERLOO, IN. 2245 | 972059 | 2245 | 2245 | WILHELM GRAVEL, CO. INC. | WATERLOO, IN.
YAGER MATERIALS, INC. 2638 OWENSBORO, KY. 2638 | 082245 | 2638 | 2638 | YAGER MATERIALS, INC. | OWENSBORO, KY.
YAGER MATERIALS, INC. 2970 OWENSBORO, KY. 2638 | 972032 | 2970 | 2638 | YAGER MATERIALS, INC. | OWENSBORO, KY.
YELLOW CREEK GRAVEL SERVICES 0125 GOSHEN, IN 0125 | 182287 | 0125 | 0125 | YELLOW CREEK GRAVEL SERVICES | GOSHEN, IN

## CEMENT & POZZOLAN SOURCES (hidden)
ARGOS CEMENT USA ROBERTA , AL | 068357
ARGOS CEMENT USA MARTINSBURG, WV | 118350
ASH GROVE CEMENT COMPANY. MISSISSAUGA PLANT | 098351
BUZZI UNICEM SALES CO CAPE GIRARDEAU, MO | 028368
BUZZI UNICEM SALES CO CHATTANOOGA, TN | 048352
BUZZI UNICEM SALES CO STOCKERTOWN, PA | 058350
BUZZI UNICEM SALES CO GREENCASTLE, IN | 028369
BUZZI UNICEM SALES CO SELMA PLANT FESTUS, MO | 028371
CEMEX CEMENT CO KNOXVILLE, TN | 228302
CONTINENTAL CEMENT CO LLC HANNIBAL, MO | 088302
CTS CEMENT GARDEN GROVE, CA | 208301
FAIRBORN CEMENT CO FAIRBORN, OHIO | 088301
HEIDELBERG MATERIALS NA-FLEETWOOD, PA | 168368
HEIDELBERG MATERIALS NA- LOGANSPORT, IN | 028354
HEIDELBERG MATERIALS NA-MASON CITY, IA | 218300
HEIDELBERG MATERIALS NA-MITCHELL, IN | 028367
HEIDELBERG MATERIALS NA- PICTON PLANT ONTARIO, CANADA | 158351
HEIDELBERG MATERIALS NA- SPEED, IN | 028355
HEIDELBERG MATERIALS NA- UNION BRIDGE, MD | 118370
HOLCIM (US)INC. ALPENA, MI | 028362
HOLCIM (US) INC. JOPPA, IL | 028365
HOLCIM (US) INC. PAULDING, OHIO | 028366
HOLCIM (US) INC, STE. GENEVIEVE PLANT BLOOMSDALE, MO | 098352
HOLCIM (US) INC THEODORE, AL | 028360
HOLLINGSHEAD CEMENT LLC-de M’Sila Hammam Dalaa Mfg Facility-Algeria | 238302
HOLLINGSHEAD CEMENT LLC,FAJARIAH PLANT-DUBAIS, UAE | 238301
HOLLINGSHEAD CEMENT LLC,NUH CIMENTO PLANT -KORFEZ/KOCAELI, TURKEY | 228301
ILLINOIS CEMENT COMPANY LASALLE, IL | 078371
INTERNATIONAL MATERIALS LLC SONG LAM CEMENT VISSAI, VIETNAM | 238505
KOSMOS CEMENT CO. KOSMOSDALE, KY | 028374
NATIONAL CEMENT COMPANY OF ALABAMA INC RAGLAND, AL | 118360
OZINGA CEMENT - NUH CIMENTOS PLANT KORFEZ/KOCAELI, TURKEY | 198305
OZINGA CEMENT - SONG LAM CEMENT PLANT VISSAI, VIETNAM | 238300
ST MARYS CEMENT CO DETROIT, MI | 028350
ST MARYS CEMENT CO BOWMANVILLE PLANT ONTARIO, CANADA | 048350
ST MARYS CEMENT CO CHARLEVOIX, MI | 028390
ST MARYS CEMENT CO ST MARYS PLANT ONTARIO CANADA | 098350
--FLY ASH CLASS C--
EM RESOURCES LLC BALDWIN POWER PLANT, BALDWIN, IL | 028152
EM RESOURCES LLC ECKERT STATION, LANSING, MI | 118150
EM RESOURCES LLC JH CAMPBELL POWER PLANT, WEST OLIVE, MI | 088150
EM RESOURCES LLC LABADIE POWER PLANT, LABADIE, MO | 178150
EM RESOURCES LLC NEWTON POWER STATION, NEWTON, IL | 148150
EM RESOURCES LLC RUSH ISLAND POWER PLANT, FESTUS, MO | 178155
EM RESOURCES LLC SCHAHFER, UNIT 15, WHEATFIELD, IN | 028151
EM RESOURCES LLC WOOD RIVER STATION, ALTON, IL | 158111
HOLCIUM (us) INC. OAK CREEK POWER PLANT, OAK CREEK, WI | 068157
--FLY ASH CLASS F--
CHARAH SOLUTIONS, INC CAYUGA POWER PLANT UNITS 1 & 2 CAYUGA, IN | 228101
CHARAH SOLUTIONS, INC MIAMI FORT STATION, LLC. UNIT 7, NORTH BEND, OH | 178110
CHARAH SOLUTIONS, INC MIAMI FORT STATION, LLC. UNIT 8, NORTH BEND, OH | 178120
DYNEGY, INC MIAMI FORT STATION, LLC. UNIT 7, NORTH BEND, OH | 178160
DYNEGY, INC MIAMI FORT STATION, LLC. UNIT 8, NORTH BEND, OH | 178165
EM RESOURCES LLC PRAIRIE STATE GENERATING COMPANY, UNITS 1 AND 2 MARISSA, IL | 168150
EM RESOURCES LL SCHAHFER, UNITS 17 & 18, WHEATFIELD, IN | 178152
HOLCIM (US) INC GHENT ROWER STATEION GHENT KY. | 208132
HOLCIM (US) INC MILL CREEK POWER PLANT, LOUISVILLE, KY | 208130
OZINGA CEMENT DALLMAN POWER STATION UNIT 4 SPRINGFIELD IL | 198130
OZINGA CEMENT BELLE RIVER POWER PLANT EAST CHINA, MI | 238101
SEPARATION TECHNOLOGIES LLC CLIFFTY CREEK POWER STATION UNITS 1-6 MADISON , IN | 218101
--SILICA FUME--
MASTER BUILDERS SOLUTIONS LLC MASTERLIFE SF 100 | 028170
EUCLID CHEMICAL CO. EUCON MSA | 078039
GCP APPLIED TECHNOLOGIES INC FORCE 10,000D | 028190
R-E-D INDUSTRIAL PRODUCTS R-E-D FUME 102 DM | 178175
RUSSTECH ADMIXTURES RUSSTECH CSF | 028172
SIKA CORPORATION SIKACRETE 950 DP | 028173
--SLAG CEMENT GRADE 100--
BUZZI UNICEM USA AUCEM, SOUTH CHICAGO FACILITY | 128165
BUZZI UNICEM USA ANSHAN SLAG ANSHAN CITY, LIAONING CHINA | 178162
CRH CANADA GROUP INC. SLAG CEMENT, MISSISSAUGA CEMENT PLANT, ONTARIO, CANADA | 168165
HOLCIM (US), THEODORE, ALABAMA | 028360
HOLCIUM (US) INC, SOUTH CHICAGO | 108153
HEIDELBERG MATERIALS NA- ALLCEM MIDDLEBRANCH OHIO | 208151
OZINGA CEMENT ANSHAN SLAG ANSHAN CITY, LIAONING CHINA | 178163
SKYWAY CEMENT COMPANY LLC CHICAGO, IL | 028165
ST MARYS CEMENT INC. CEMPLUS, DETROIT, MI | 148160
ST MARYS CEMENT INC. CEMPLUS, MILWAUKEE WI | 208160
--SLAG CEMENT GRADE 120--
BUZZI UNICEM USA AUCEM, SOUTH CHICAGO | 038151
HOLCIUM (US) INC., SOUTH CHICAGO | 038150

## ADMIXTURES (hidden)
ACCELGUARD 80 ( C) | 118650 | 8268 | THE EUCLID CHEMICAL CO | TYPE C | 12.0 TO 90.0
ACCELGUARD 80 (E) | 118660 | 8268 | THE EUCLID CHEMICAL CO | TYPE E | 12.0 TO 90.0
ACCELGUARD 90 ( C) | 078660 | 8268 | THE EUCLID CHEMICAL CO | TYPE C | 10.0 TO 90.0
ACCELGUARD 90 (E) | 078661 | 8268 | THE EUCLID CHEMICAL CO | TYPE E | 10.0 TO 90.0
ACCELGUARD G3 ( E) | 168641 | 8268 | THE EUCLID CHEMICAL CO | TYPE E | 10.0 TO 90.0
ACCELGUARD G3 ( C) | 168665 | 8268 | THE EUCLID CHEMICAL CO | TYPE C | 10.0 TO 90.0
ACCELGUARD NCA ( C) | 118651 | 8268 | THE EUCLID CHEMICAL CO | TYPE C | 12.0 TO 75.0
ACCELGUARD NCA (E) | 118661 | 8268 | THE EUCLID CHEMICAL CO | TYPE E | 12.0 TO 75.0
ADVA 140M (A) | 098610 | 8266 | GCP APPLIED TECHNOLOGIES INC | TYPE A | 4.0 TO 9.0
ADVA 140M (F) | 078631 | 8266 | GCP APPLIED TECHNOLOGIES INC | TYPE F | 9.0 TO 20.0
ADVA 198 (A) | 178625 | 8266 | GCP APPLIED TECHNOLOGIES INC | TYPE A | 3.0 TO 6.0
ADVA 198 (F) | 158222 | 8266 | GCP APPLIED TECHNOLOGIES INC | TYPE F | 6.0 TO 15.0
ADVA CAST 575 (A) | 188611 | 8266 | GCP APPLIED TECHNOLOGIES INC | TYPE A | 1.5 TO 3.0
ADVA CAST 575 (F) | 078617 | 8266 | GCP APPLIED TECHNOLOGIES INC | TYPE F | 3.0 TO 20.0
ADVA CAST 585 | 148631 | 8266 | GCP APPLIED TECHNOLOGIES INC | TYPE F | 3.5 TO 10.0
ADVA CAST 600 (A) | 188612 | 8266 | GCP APPLIED TECHNOLOGIES INC | TYPE A | 1.5 TO 3.0
ADVA CAST 600 (F) | 138621 | 8266 | GCP APPLIED TECHNOLOGIES INC | TYPE F | 3.0 TO 10.0
ADVA FLEX | 078941 | 8266 | GCP APPLIED TECHNOLOGIES INC | TYPE F | 4.0 TO 14.0
ADVA ITM750 | 198615 | 8266 | GCP APPLIED TECHNOLOGIES INC | TYPE F | 3.0 TO 10.0
AIR PLUS (POWDER) | 188600 | 8296 | FRITZ-PAK CORP. | AEA | 0.5 TO 2.5
AIRALON 7000 | 218600 | 8266 | GCP APPLIED TECHNOLOGIES INC | AEA | 0.5 TO 3.0
CHRYSO AIR 260 | 118611 | 8278 | CHRYSO | AEA | 0.25 TO 5.0
CHRYSO AIR 260 ULTRA | 158668 | 8278 | CHRYSO | AEA | 0.2 TO 5.0
CHRYSO AIR G 100 | 208605 | 8278 | CHRYSO | AEA | 0.20 TO 7.50
CHRYSO CONTROLSET 125 | 148625 | 8278 | CHRYSO | TYPE D | 2.0 TO 7.0
CHRYSO ENVIROMIX 159 (A) | 118626 | 8278 | CHRYSO | TYPE A | 3.0 to 12.0
CHRYSO ENVIROMIX 159 (F) | 208667 | 8278 | CHRYSO | TYPE F | 12.0 to 20.0
CHRYSO ENVIROMIX 300(A) | 128601 | 8278 | CHRYSO | TYPE A | 3.0 TO 14.0
CHRYSO ENVIROMIX 310(A) | 238602 | 8278 | CHRYSO | TYPE A | 2.0 TO 6.0
CHRYSO ENVIROMIX 310(F) | 228612 | 8278 | CHRYSO | TYPE F | 6.0 TO 16.0
CHRYSO ENVIROMIX 350(A) | 158669 | 8278 | CHRYSO | TYPE A | 3.0 TO 10.0
CHRYSO ENVIROMIX 350(F) | 198613 | 8278 | CHRYSO | TYPE F | 8.0 TO 18.0
CHRYSO ENVIROMIX 740 (A) | 148630 | 8278 | CHRYSO | TYPE A | 3.0 TO 10.0
CHRYSO ENVIROMIX 740 (F) | 208671 | 8278 | CHRYSO | TYPE F | 10.0 TO 20.0
CHRYSO OPTIMA 249 (F) | 203603 | 8278 | CHRYSO | TYPE F | 4.0 TO 12.0
CHRYSO FLUID OPTIMA 256 EMX (A) | 118629 | 8278 | CHRYSO | TYPE A | 2.0 TO 7.0
CHRYSO FLUID OPTIMA 256 EMX (F) | 158666 | 8278 | CHRYSO | TYPE F | 7.0 TO 16.0
CHRYSO FLUID OPTIMA 258 EMX (A) | 148621 | 8278 | CHRYSO | TYPE A | 2.0 TO 7.0
CHRYSO FLUID OPTIMA 258 EMX (F) | 148623 | 8278 | CHRYSO | TYPE F | 7.0 TO 16.0
CHRYSO FLUID OPTIMA 100 (G) | 228601 | 8278 | CHRYSO | TYPE G | 7.0 TO 30.0
CHRYSO FLUID PREMIA 150 (F) | 228600 | 8278 | CHRYSO | TYPE F | 5.0 TO 40.0
CHRYSO FLUID PREMIA 198 (A) | 148622 | 8278 | CHRYSO | TYPE A | 3.0 to 6.0
CHRYSO FLUID PREMIA 198 (F) | 148624 | 8278 | CHRYSO | TYPE F | 5.0 to 14.0
CHRYSO NUTRALSET TC (B) | 158671 | 8278 | CHRYSO | TYPE B | 1.0 to 12.0
CHRYSO OPTMA 249 (A) | 208606 | 8278 | CHRYSO | TYPE A | 2.0 TO 4.0
CHRYSO TURBOCAST 650A | 078615 | 8278 | CHRYSO | TYPE C | 8.0 TO 54.0
CHRYSO TURBOCAST NCT | 158672 | 8278 | CHRYSO | TYPE C | 8.0 TO 90.0
CHRYSO QUAD 842 (A) | 228611 | 8278 | CHRYSO | TYPE A | 2.0 TO 10.0
CHRYSO QUAD 842 (F) | 228613 | 8278 | CHRYSO | TYPE F | 10.0 TO 20.0
CLARENA MC2000 (A) | 178633 | 8266 | GCP APPLIED TECHNOLOGIES INC | TYPE A | 2.0 TO 7.0
CLARENA MC2000 (F) | 178617 | 8266 | GCP APPLIED TECHNOLOGIES INC | TYPE F | 7.0 TO 15.0
CONAIR | 088635 | 8279 | PREMIERE CONCRETE ADMIXTURES LLC | AEA | 0.2 TO 3.0
CONAIR 260 | 088623 | 8279 | PREMIERE CONCRETE ADMIXTURES LLC | AEA | 0.2 TO 3.0
CONAIR X | 158610 | 8279 | PREMIERE CONCRETE ADMIXTURES LLC | AEA | 0.5 TO 3.0
CONCERA CP1124 | 198616 | 8266 | GCP APPLIED TECHNOLOGIES INC. | TYPE A | 6.0 TO 16.0
CONCERA SA8080 (A) | 198619 | 8266 | GCP APPLIED TECHNOLOGIES INC. | TYPE A | 2.0 TO 8.0
CONCERA SA8080 (F) | 188201 | 8266 | GCP APPLIED TECHNOLOGIES INC. | TYPE F | 8.0 TO 20.0
DARACEM-55 | 028645 | 8266 | GCP APPLIED TECHNOLOGIES INC | TYPE A | 3.0 TO 9.0
DARASET 400 | 058628 | 8266 | GCP APPLIED TECHNOLOGIES INC | TYPE C | 10.0 TO 60.0
DARAVAIR 1400 | 028617 | 8266 | GCP APPLIED TECHNOLOGIES INC | AEA | 0.5 TO 3.0
DAREX AEA ED | 208601 | 8266 | GCP APPLIED TECHNOLOGIES INC | AEA | 0.5 TO 5.0
DAREX II AEA | 028619 | 8266 | GCP APPLIED TECHNOLOGIES INC | AEA | 0.2 TO 7.5
DCI | 148629 | 8266 | GCP APPLIED TECHNOLOGIES INC | TYPE C | 40.0 TO 120.0
DSA 110 | 218602 | 8264 | DARCOLE PRODUCTS INC | AEA | 0.25 TO 2.0
DARNLOK 785 (A) | 218603 | 8264 | DARCOLE PRODUCTS INC | TYPE A | 6.0 TO 12.0
DARNSET DNS 130 ( C) | 238601 | 8264 | DARCOLE PRODUCTS INC | TYPE C | 9.0 TO 54.0
DELAY SET, STANDARD & MINI | 188602 | 8296 | FRITZ-PAK NCA | TYPE D | 1.0 TO 1.7 (POWDER)
DYNAMON SX 37 | 228607 | 9581 | MAPEI CORPORATION | TYPE F | 2.0 TO 11.0
DYNAMON SX)A) | 208604 | 9581 | MAPEI CORPORATION | TYPYE A | 2.0 TO 5.0
DYNAMON SX (F) | 208669 | 9581 | MAPEI CORPORATION | TYPE F | 3.0 TO 15.0
ECOFLO GREEN (A) | 248600 | 8279 | PREMIERE CONCRETE ADMIXTURES LLC | TYPE A | 4.0 TO 8.0
ECOFLO GREEN (F) | 138627 | 8279 | PREMIERE CONCRETE ADMIXTURES LLC | TYPE F | 8.0 TO 16.0
E5 Internal Cure |  |  | SPECIFICATION PRODUCTS | E5 | 4.0
E5 LIQUID FLY ASH |  |  | SPECIFICATION PRODUCTS | E5 | 8.0
EUCON 1037 | 028212 | 8268 | THE EUCLID CHEMICAL CO | TYPE F | 8.0 TO 25.0
EUCON A+ | 028628 | 8268 | THE EUCLID CHEMICAL CO | TYPE A | 3.0 TO 18.0
EUCON AEA-92 | 028605 | 8268 | THE EUCLID CHEMICAL CO | AEA | 0.1 TO 4.0
EUCON AEA-92S | 118630 | 8268 | THE EUCLID CHEMICAL CO | AEA | 0.5 TO 2.0
EUCON AIR MAC12 | 158661 | 8268 | THE EUCLID CHEMICAL CO | AEA | 0.10 TO 4.0
EUCON AIR MAC6 | 168660 | 8268 | THE EUCLID CHEMICAL CO | AEA | 0.10 TO 4.0
EUCON CIA | 028660 | 8268 | THE EUCLID CHEMICAL CO. | TYPE C | 10.0 TO 90.0
EUCON MR (A) | 028631 | 8268 | THE EUCLID CHEMICAL CO | TYPE A | 4.0 TO 10.0
EUCON MR (F) | 28691 | 8268 | THE EUCLID CHEMICAL CO | TYPE F | 10.0 TO 15.0
EUCON RETARDER 100 (B) | 148650 | 8268 | THE EUCLID CHEMICAL CO | TYPE B | 2.0 TO 6.0
EUCON RETARDER 100 (D) | 028670 | 8268 | THE EUCLID CHEMICAL CO | TYPE D | 2.0 TO 6.0
EUCON SE (A) | 188610 | 8268 | THE EUCLID CHEMICAL CO | TYPE A | 2.0 TO 4.0
EUCON SE (D) | 188608 | 8268 | THE EUCLID CHEMICAL CO | TYPE D | 3.0 TO 5.0
EUCON STASIS (B) | 168653 | 8268 | THE EUCLID CHEMICAL CO | TYPE B | 1.0 TO 16.0
EUCON STASIS (D) | 168690 | 8268 | THE EUCLID CHEMICAL CO | TYPE D | 1.0 TO 16.0
EUCON WR (A) | 148620 | 8268 | THE EUCLID CHEMICAL CO | TYPE A | 2.0 TO 6.0
EUCON WR (B) | 148651 | 8268 | THE EUCLID CHEMICAL CO | TYPE B | 5.0 TO 10.0
EUCON WR (D) | 148670 | 8268 | THE EUCLID CHEMICAL CO | TYPE D | 5.0 TO 10.0
EUCON WRX (A) | 228604 | 8268 | THE EUCLID CHEMICAL CO | TYPE A | 5.0 TO 7.0
EUCON WRX (F) | 228606 | 8268 | THE EUCLID CHEMICAL CO | TYPE F | 7.0 TO 12.0
EUCON WR 91 (A) | 028630 | 8268 | THE EUCLID CHEMICAL CO | TYPE A | 2.0 TO 6.0
EUCON WR 91 (B) | 118652 | 8268 | THE EUCLID CHEMICAL CO | TYPE B | 5.0 TO 10.0
EUCON WR 91 (D) | 118670 | 8268 | THE EUCLID CHEMICAL CO | TYPE D | 5.0 TO 10.0
EUCON X15 (A) | 238603 | 8268 | THE EUCLID CHEMICAL CO | TYPE A | 4.0 TO 8.0
EUCON X15 (F) | 238604 | 8268 | THE EUCLID CHEMICAL CO | TYPE F | 8.0 TO 15.0
EXTENDFLO X90 | 178635 | 8272 | RUSSTECH ADMIXTURES | TYPE A | 2.0 TO 12.0
FINISHEASE NC | 028641 | 8272 | RUSSTECH ADMIXTURES | TYPE A | 3.0 TO 7.0
IMPEDE CNI | 138616 | 8279 | PREMIERE CONCRETE ADMIXTURES LLC | TYPE C | 10.0 TO 90.0
LC-400P (A) | 028642 | 8272 | RUSSTECH ADMIXTURES | TYPE A | 3.0 TO 5.0
LC-400P (D) | 028677 | 8272 | RUSSTECH ADMIXTURES | TYPE D | 5.0 TO 8.0
LC-400R (D) | 028678 | 8272 | RUSSTECH ADMIXTURES | TYPE D | 3.0 TO 6.0
LC-500 (A) | 028295 | 8272 | RUSSTECH ADMIXTURES | TYPE A | 3.0 TO 5.0
LC-500 (D) | 28297 | 8272 | RUSSTECH ADMIXTURES | TYPE D | 3.0 TO 5.0
LC-600 (A) | 238606 | 8272 | RUSSTECH ADMIXTURES | TYPE A | 3.0 TO 8.0
LCNC-166 (C) | 028664 | 8272 | RUSSTECH ADMIXTURES | TYPE C | 8.0 TO 90.0
LCNC-166 (E) | 028683 | 8272 | RUSSTECH ADMIXTURES | TYPE E | 8.0 TO 90.0
MAPEPLAST KB-1200 | 198608 | 9581 | MAPEI CORPORATION | TYPE A | 3.0 TO 12.0
MAPPEPLAST PAVER PLUS | 198609 | 9581 | MAPEI CORPORATION | TYPE A | 2.0 TO 8.0
MAPPEPLAST 400 NC | 208668 | 9581 | MAPEI CORPORATION | TYPE A | 3.0 TO 8.0
MAPPETARD R (D) | 208672 | 9581 | MAPEI CORPORATION | TYPE D | 2.0 TO 5.0
MASTERAIR AE 200 | 028611 | 8265 | MASTER BUILDERS SOLUTIONS LLC | AEA | 0.125 TO 4.0
MASTERAIR AE 400 | 078612 | 8265 | MASTER BUILDERS SOLUTIONS LLC | AEA | 0.25 TO 4.0
MASTERAIR AE 90 | 028608 | 8265 | MASTER BUILDERS SOLUTIONS LLC | AEA | 0.25 TO 4.0
MASTERAIR VR 10 | 028610 | 8265 | MASTER BUILDERS SOLUTIONS LLC | AEA | 0.25 TO 4.0
MASTERAIR VR 20 | 028609 | 8265 | MASTER BUILDERS SOLUTIONS LLC | AEA | 0.125 TO 4.0
MASTEREASE 5000 (A) | 248604 | 8265 | MASTER BUILDERS SOLUTIONS LLC | TYPE A | 2.0 TO 5.0
MASTERGLENIUM 1466 (A) | 078620 | 8265 | MASTER BUILDERS SOLUTIONS LLC | TYPE A | 2.0 TO 4.0
MASTERGLENIUM 1466 (F) | 078621 | 8265 | MASTER BUILDERS SOLUTIONS LLC | TYPE F | 4.0 TO 10.0
MASTERGLENIUM 3030 (A) | 028213 | 8265 | MASTER BUILDERS SOLUTIONS LLC | TYPE A | 1.0 TO 6.0
MASTERGLENIUM 3030 (F) | 028696 | 8265 | MASTER BUILDERS SOLUTIONS LLC | TYPE F | 6.0 TO 18.0
MASTERGLENIUM 3400 | 058614 | 8265 | MASTER BUILDERS SOLUTIONS LLC | TYPE F | 2.0 TO 6.0
MASTERGLENIUM 7500 (A) | 088215 | 8265 | MASTER BUILDERS SOLUTIONS LLC | TYPE A | 2.0 TO 3.0
MASTERGLENIUM 7500 (F) | 088204 | 8265 | MASTER BUILDERS SOLUTIONS LLC | TYPE F | 3.0 TO 12.0
MASTERGLENIUM 7511 (A) | 118625 | 8265 | MASTER BUILDERS SOLUTIONS LLC | TYPE A | 2.0 TO 5.0
MASTERGLENIUM 7511 (F) | 118627 | 8265 | MASTER BUILDERS SOLUTIONS LLC | TYPE F | 5.0 TO 15.0
MASTERGLENIUM 7700 (F) | 088195 | 8265 | MASTER BUILDERS SOLUTIONS LLC | TYPE F | 4.0 TO 12.0
MASTERGLENIUM 7710 (F) | 158673 | 8265 | MASTER BUILDERS SOLUTIONS LLC | TYPE F | 5.5 TO 12.0
MASTERGLENIUM 7920 (A) | 228610 | 8265 | MASTER BUILDERS SOLUTIONS LLC | TYPE A | 2.0 TO 3.5
MASTERGLENIUM 7920 (F) | 148632 | 8265 | MASTER BUILDERS SOLUTIONS LLC | TYPE F | 3.5 TO 12.0
MASTERGLENIUM 7925 (A) | 228606 | 8265 | MASTER BUILDERS SOLUTIONS LLC | TYPE A | 2.0 TO 4.0
MASTERGLENIUM 7925 (F) | 228607 | 8265 | MASTER BUILDERS SOLUTIONS LLC | TYPE F | 4.0 TO 15.0
MASTERGLENIUM 7960 (A) | 248602 | 8265 | MASTER BUILDERS SOLUTIONS LLC | TYPE A | 2.0 TO 8.0
MASTERGLENIUM 7960 (f) | 248603 | 8265 | MASTER BUILDERS SOLUTIONS LLC | TYPE F | 8.0 TO 12.0
MASTERLIFE CI 30 | 068216 | 8265 | MASTER BUILDERS SOLUTIONS LLC | TYPE C | 50.0 TO 150.0
MASTERPOLYHEED 100 (A) | 028635 | 8265 | MASTER BUILDERS SOLUTIONS LLC | TYPE A | 8.0 TO 30.0
MASTERPOLYHEED 100 (C) | 028661 | 8265 | MASTER BUILDERS SOLUTIONS LLC | TYPE C | 8.0 TO 30.0
MASTERPOLYHEED 100 (E) | 028681 | 8265 | MASTER BUILDERS SOLUTIONS LLC | TYPE E | 8.0 TO 30.0
MASTERPOLYHEED 1020 (A) | 048600 | 8265 | MASTER BUILDERS SOLUTIONS LLC | TYPE A | 3.0 TO 5.0
MASTERPOLYHEED 1020 (F) | 048601 | 8265 | MASTER BUILDERS SOLUTIONS LLC | TYPE F | 6.0 TO 15.0
MASTERPOLYHEED 1025 (A) | 098620 | 8265 | MASTER BUILDERS SOLUTIONS LLC | TYPE A | 3.0 TO 5.0
MASTERPOLYHEED 1025 (F) | 098630 | 8265 | MASTER BUILDERS SOLUTIONS LLC | TYPE F | 6.0 TO 12.0
MASTERPOLYHEED 1720 (A) | 098622 | 8265 | MASTER BUILDERS SOLUTIONS LLC | TYPE A | 3.0 TO 10.0
MASTERPOLYHEED 1720 (F) | 098631 | 8265 | MASTER BUILDERS SOLUTIONS LLC | TYPE F | 10.0 TO 12.0
MASTERPOLYHEED 900 | 038611 | 8265 | MASTER BUILDERS SOLUTIONS LLC | TYPE A | 3.0 TO 15.0
MASTERPOLYHEED 997 (A) | 028634 | 8265 | MASTER BUILDERS SOLUTIONS LLC | TYPE A | 3.0 TO 6.0
MASTERPOLYHEED 997 (F) | 028697 | 8265 | MASTER BUILDERS SOLUTIONS LLC | TYPE F | 7.0 TO 15.0
MASTERPOZZOLITH 200 (A) | 028637 | 8265 | MASTER BUILDERS SOLUTIONS LLC | TYPE A | 2.0 TO 5.0
MASTERPOZZOLITH 200 (D) | 028673 | 8265 | MASTER BUILDERS SOLUTIONS LLC | TYPE D | 2.0 TO 6.0
MASTERPOZZOLITH 200 (B) | 028654 | 8265 | MASTER BUILDERS SOLUTIONS LLC | TYPE B | 2.0 TO 5.0
MASTERPOZZOLITH 322 (A) | 028639 | 8265 | MASTER BUILDERS SOLUTIONS LLC | TYPE A | 3.0 TO 4.0
MASTERPOZZOLITH 322 (B) | 088656 | 8265 | MASTER BUILDERS SOLUTIONS LLC | TYPE B | 5.0 TO 7.0
MASTERPOZZOLITH 322 (D) | 088621 | 8265 | MASTER BUILDERS SOLUTIONS LLC | TYPE D | 5.0 TO 7.0
MASTERPOZZOLITH 700 (A) | 128630 | 8265 | MASTER BUILDERS SOLUTIONS LLC | TYPE A | 3.0 TO 5.0
MASTERPOZZOLITH 700 (D) | 128670 | 8265 | MASTER BUILDERS SOLUTIONS LLC | TYPE D | 5.0 TO 7.0
MASTERPOZZOLITH 700N | 128652 | 8265 | MASTER BUILDERS SOLUTIONS LLC | TYPE B | 5.0 TO 7.0
MASTERPOZZOLITH 80 (A) | 048636 | 8265 | MASTER BUILDERS SOLUTIONS LLC | TYPE A | 3.0 TO 5.0
MASTERPOZZOLITH 80 (B) | 058601 | 8265 | MASTER BUILDERS SOLUTIONS LLC | TYPE B | 5.0 TO 10.0
MASTERPOZZOLITH 80 (D) | 048602 | 8265 | MASTER BUILDERS SOLUTIONS LLC | TYPE D | 5.0 TO 10.0
MASTERRHEOBUILD 1000 (F) | 028693 | 8265 | MASTER BUILDERS SOLUTIONS LLC | TYPE F | 8.0 TO 20.0
MASTER X-SEED 66 (A) | 228602 | 8265 | MASTER BUILDERS SOLUTIONS LLC | TYPE A | 4.0 TO 15.0
MASTERSET AC 534 | 028662 | 8265 | MASTER BUILDERS SOLUTIONS LLC | TYPE C | 10.0 TO 45.0
MASTERSET DELVO (B) | 028657 | 8265 | MASTER BUILDERS SOLUTIONS LLC | TYPE B | 2.0 TO 5.0
MASTERSET DELVO (D) | 028676 | 8265 | MASTER BUILDERS SOLUTIONS LLC | TYPE D | 3.0 T 5.0
MASTERSET DELVO ESC (B) | 028656 | 8265 | MASTER BUILDERS SOLUTIONS LLC | TYPE B | 0.19 TO 0.31 (PUCKS)
MASTERSET DELVO ESC (D) | 028675 | 8265 | MASTER BUILDERS SOLUTIONS LLC | TYPE D | 0.19 TO 0.31 (PUCKS)
MASTERSET FP 20(C) | 058630 | 8265 | MASTER BUILDERS SOLUTIONS LLC | TYPE C | 5.0 TO 90.0
MASTERSET FP 20(E) | 058631 | 8265 | MASTER BUILDERS SOLUTIONS LLC | TYPE E | 5.0 TO 90.0
MASTERSET R 100 (B) | 028653 | 8265 | MASTER BUILDERS SOLUTIONS LLC | TYPE B | 1.0 TO 4.0
MASTERSET R 100 (D) | 028672 | 8265 | MASTER BUILDERS SOLUTIONS LLC | TYPE D | 1.0 TO 4.0
MASTERSET R 961 (B) | 198617 | 8265 | MASTER BUILDERS SOLUTIONS LLC | TYPE B | 3.0 TO 5.0
MASTERSET R 961 (D) | 198618 | 8265 | MASTER BUILDERS SOLUTIONS LLC | TYPE D | 3.0 TO 5.0
MIRA 110 (A) | 108613 | 8266 | GCP APPLIED TECHNOLOGIES INC | TYPE A | 3.0 TO 9.0
MIRA 110 (F) | 088615 | 8266 | GCP APPLIED TECHNOLOGIES INC | TYPE F | 10.0 TO 15.0
MIRA 62 (A) | 98612 | 8266 | GCP APPLIED TECHNOLOGIES INC | TYPE A | 2.0 TO 6.0
MIRA 62 (F) | 098615 | 8266 | GCP APPLIED TECHNOLOGIES INC | TYPE F | 6.0 TO 15.0
MIRA 95 (A) | 218608 | 8266 | GCP APPLIED TECHNOLOGIES INC | TYPE A | 2.0 TO 6.0
MIRA 95 (F) | 218609 | 8266 | GCP APPLIED TECHNOLOGIES INC | TYPE F | 2.0 TO 15.0
NCA (E) | 188603 | 8296 | FRITZ-PAK NCA | TYPE E | 16.0 TO 48 (POWDER)
NITROCAST 701 | 198612 | 8279 | PREMIERE CONCRETE ADMIXTURES LLC | TYPE E | 10.0 TO 90.0
NITROCAST K (E) | 138661 | 8279 | PREMIERE CONCRETE ADMIXTURES LLC | TYPE E | 10.0 TO 90.0
NITROCAST NC (E) | 198611 | 8279 | PREMIERE CONCRETE ADMIXTURES LLC | TYPE E | 10.0 TO 90.0
NUTRALSET TC | 158671 | 8278 | CHRYSO | TYPE B | 1.0 TO 12.0
OPTIFLO 100R (D) | 088622 | 8279 | PREMIERE CONCRETE ADMIXTURES LLC | TYPE D | 3.0 TO 8.0
OPTIFLO 50 (A) | 078637 | 8279 | PREMIERE CONCRETE ADMIXTURES LLC | TYPE A | 3.0 T0 8.0
OPTIFLO 50 (D) | 138624 | 8279 | PREMIERE CONCRETE ADMIXTURES LLC | TYPE D | 6.0 TO 12.0
OPTIFLO 500 (A) | 088203 | 8279 | PREMIERE CONCRETE ADMIXTURES LLC | TYPE A | 2.0 T0 3.5
OPTIFLO 500 (D) | 138625 | 8279 | PREMIERE CONCRETE ADMIXTURES LLC | TYPE D | 3.5 TO 8.0
OPTIFLO 700 | 138614 | 8279 | PREMIERE CONCRETE ADMIXTURES LLC | TYPE A | 4.0 T0 10.0
OPTIFLO MR (A) | 088211 | 8279 | PREMIERE CONCRETE ADMIXTURES LLC | TYPE A | 4.0 TO 12.0
OPTIFLO MR (F) | 138628 | 8279 | PREMIERE CONCRETE ADMIXTURES LLC | TYPE F | 12.0 TO 18.0
OPTIFLO N2A (A) | 198610 | 8279 | PREMIERE CONCRETE ADMIXTURES LLC | TYPE A | 3.0 TO 8.0
OPTIFLO N2A (G) | 198614 | 8279 | PREMIERE CONCRETE ADMIXTURES LLC | TYPE G | 10.0 TO 15.0
OPTIFLO PLUS | 078630 | 8279 | PREMIERE CONCRETE ADMIXTURES LLC | TYPE A | 5.0 T0 10.0
OZ-SET 2 ( C) | 228660 | 7217 | OZINGA | TYPE C | 10.0 TO 90.0
PLASTIMENT (B) | 048224 | 9514 | SIKA CORPORATION | TYPE B | 2.0 TO 4.0
PLASTIMENT (D) | 048223 | 9514 | SIKA CORPORATION | TYPE D | 2.0 TO 4.0
PLASTIMENT XR (B) | 158663 | 9514 | SIKA CORPORATION | TYPE B | 2.0 TO 5.0
PLASTIMENT XR (D) | 158664 | 9514 | SIKA CORPORATION | TYPE D | 2.0 TO 5.0
PLASTOCRETE 10N (A) | 128614 | 9514 | SIKA CORPORATION | TYPE A | 1.5 TO 3.5
PLASTOCRETE 161 (A) | 068212 | 9514 | SIKA CORPORATION | TYPE A | 2.0 TO 5.0
PLASTOCRETE-10N (B) | 128650 | 9514 | SIKA CORPORATION | TYPE B | 3.5 TO 5.0
PLASTOCRETE-10N (D) | 128620 | 9514 | SIKA CORPORATION | TYPE D | 3.5 TO 5.0
PLASTOCRETE-161 (D) | 178645 | 9514 | SIKA CORPORATION | TYPE D | 5.0 TO 8.0
PLASTOCRETE-250 (A) | 188606 | 9514 | SIKA CORPORATION | TYPE A | 2.0 TO 5.0
PLASTOCRETE-250 (D) | 188607 | 9514 | SIKA CORPORATION | TYPE D | 5.0 TO 9.0
PLASTOL 341 (F) | 078616 | 8268 | THE EUCLID CHEMICAL CO | TYPE F | 5.0 TO 10.0
PLASTOL 5700 (F) | 088202 | 8268 | THE EUCLID CHEMICAL CO | TYPE F | 2.0 TO 10.0
PLASTOL 6400 | 158662 | 8268 | THE EUCLID CHEMICAL CO | TYPE F | 3.0 TO 12.0
PLASTOL 6420 (A) | 218606 | 8268 | THE EUCLID CHEMICAL CO | TYPE A | 2.0 TO 5.0
PLASTOL 6420 (F) | 218607 | 8268 | THE EUCLID CHEMICAL CO | TYPE F | 6.0 TO 10.0
PLASTOL 6425 (A) | 178620 | 8268 | THE EUCLID CHEMICAL CO | TYPE A | 3.0 TO 6.0
PLASTOL 6425 (F) | 158667 | 8268 | THE EUCLID CHEMICAL CO | TYPE F | 5.0 TO 15.0
PLASTOL ULTRA 209 | 168673 | 8268 | THE EUCLID CHEMICAL CO | TYPE F | 2.0 TO 12.0
POLARSET | 028666 | 8266 | GCP APPLIED TECHNOLOGIES INC | TYPE C | 8.0 TO 60.0
POLYCHEM CI (C) | 228608 | 9581 | MAPEI CORPORATION | TYPE C | 8.0 to 90.0
POLYCHEM SA | 198605 | 9581 | MAPEI CORPORATION | AEA | 0.2 To 2.0
POLYCHEM SA-50 | 198606 | 9581 | MAPEI CORPORATION | AEA | 0.5 TO 3.0
POLYCHEM SPC | 208673 | 8280 | MAPEI CORPORATION | TYPE F | 3.0 TO 15.0
POLYCHEM SUPER SET PLUS | 208666 | 9581 | MAPEI CORPORATION | TYPE C | 8.0 TO 32.0
PROLONG L | 138653 | 8279 | PREMIERE CONCRETE ADMIXTURES LLC | TYPE B | 2.0 T0 6.0
RAE-260 | 168611 | 8272 | RUSSTECH ADMIXTURES | AEA | 0.5 TO 2.0
RECOVER (B) | 218601 | 8266 | GCP APPLIED TECHNOLOGIES INC | TYPE B | 2.0 TO 6.0
RECOVER (D) | 048214 | 8266 | GCP APPLIED TECHNOLOGIES INC | TYPE D | 6.0 TO 12.0
RSA-10 | 028614 | 8272 | RUSSTECH ADMIXTURES | AEA | 0.5 TO 4.0
RUSSTECH RENU | 138623 | 8272 | RUSSTECH ADMIXTURES | TYPE D | 1.0 TO 12.0
SIKA AEA-14 | 078634 | 9514 | SIKA CORPORATION | AEA | 1.0 TO 3.0
SIKA AIR-260 | 128603 | 9514 | SIKA CORPORATION | AEA | 0.1 TO 6.0
SIKA AIR-360 | 128604 | 9514 | SIKA CORPORATION | AEA | 0.1 TO 6.0
SIKACONTROL AIR-160 | 228609 | 9514 | SIKA CORPORATION | AEA | 0.1 TO 6.0
SIKA MULTI AIR 25 | 108625 | 9514 | SIKA CORPORATION | AEA | 0.5 TO 1.5
SIKA PLASTOCRETE 161FL( C) | 218202 | 9514 | SIKA CORPORATION | TYPE C | 6.0 TO 64.0
SIKA PLASTOCRETE 161FL € | 218203 | 9514 | SIKA CORPORATION | TYPE E | 6.0 TO 64.0
SIKA RAPID -1 | 138622 | 9514 | SIKA CORPORATION | TYPE C | 8.0 TO 48.0
SIKA VISCOCRETE-1000 (A) | 138612 | 9514 | SIKA CORPORATION | TYPE A | 2.0 TO 5.0
SIKA VISCOCRETE-1000 (F) | 128623 | 9514 | SIKA CORPORATION | TYPE F | 4.0 TO 12.0
SIKA VISCOCRETE-2100 (A) | 168610 | 9514 | SIKA CORPORATION | TYPE A | 1.0 TO 3.0
SIKA VISCOCRETE-2100 (F) | 068220 | 9514 | SIKA CORPORATION | TYPE F | 3.0 TO 6.0
SIKA VISCOCRETE-2110 (F) | 108205 | 9514 | SIKA CORPORATION | TYPE F | 3.0 TO 12.0
SIKA VISCOCRETE-4100 (F) | 068221 | 9514 | SIKA CORPORATION | TYPE F | 3.0 TO 12.0
SIKA VISCOCRETE-6100(F) | 048221 | 9514 | SIKA CORPORATION | TYPE F | 3.0 TO 12.0
SIKA VISCOFLOW-2020(A) | 188605 | 9514 | SIKA CORPORATION | TYPE A | 2.0 TO 6.0
SIKA VISCOFLOW-2020(F) | 188605 | 9514 | SIKA CORPORATION | TYPE F | 6.0 TO 15.0
SIKA-CNI( C) | 178655 | 9514 | SIKA CORPORATION | TYPE C | 10.0 TO 120.0
SIKAMENT AFM (A) | 178612 | 9514 | SIKA CORPORATION | TYPE A | 3.0 TO 6.0
SIKAMENT AFM (F) | 178660 | 9514 | SIKA CORPORATION | TYPE F | 6.0 TO 18.0
SIKAMENT SPMN(F) | 128622 | 9514 | SIKA CORPORATION | TYPE F | 10.0 TO 40.0
SIKAMENT-475 (A) | 168613 | 9514 | SIKA CORPORATION | TYPE A | 3.0 TO 7.0
SIKAMENT-475 (F) | 168615 | 9514 | SIKA CORPORATION | TYPE F | 7.0 TO 20.0
SIKAMENT-686 (A) | 068213 | 9514 | SIKA CORPORATION | TYPE A | 3.0 TO 6.5
SIKAMENT-686 (F) | 068219 | 9514 | SIKA CORPORATION | TYPE F | 6.0 TO 12.0
SIKAPLAST-200 (A) | 128613 | 9514 | SIKA CORPORATION | TYPE A | 3.0 TO 12.0
SIKAPLAST-200(G) | 158665 | 9514 | SIKA CORPORATION | TYPE G | 10.0 TO 15.0
SIKAPLAST-300GP (A) | 128610 | 9514 | SIKA CORPORATION | TYPE A | 2.0 TO 12.0
SIKASET NC ( C) | 068217 | 9514 | SIKA CORPORATION | TYPE C | 10.0 TO 45.0
SIKASET NC (E) | 068218 | 9514 | SIKA CORPORATION | TYPE E | 10.0 TO 45.0
SIKATARD 440 (B) | 128653 | 9514 | SIKA CORPORATION | TYPE B | 2.0 TO 8.0
SIKATARD 440 (D) | 178650 | 9514 | SIKA CORPORATION | TYPE D | 2.0 TO 8.0
SUPER AIR PLUS (POWDER) | 188601 | 8296 | FRITZ-PAK SUPER AIR PLUS | AEA | 0.25 TO 1.25
SUPERCIZER 5 | 188604 | 8296 | FRITZ-PAK NCA | TYPE F | 5.0 TO 7.0 (POWDER)
SUPERCIZER 7 | 228603 | 8296 | FRITZ-PAK NCA | TYPE F | 4.0 TO 12.0 (POWDER)
SUPERFLO 2000 RM (A) | 148610 | 8272 | RUSSTECH ADMIXTURES | TYPE A | 1.0 TO 5.0
SUPERFLO 2000 RM (F) | 028698 | 8272 | RUSSTECH ADMIXTURES | TYPE F | 5.0 TO 20.0
SUPERFLO 2000 SCC (A) | 168612 | 8272 | RUSSTECH ADMIXTURES | TYPE A | 1.0 TO 5.0
SUPERFLO 2000 SCC (F) | 148627 | 8272 | RUSSTECH ADMIXTURES | TYPE F | 6.0 TO 26.0
SUPERFLO 1443SCC (F) | 218605 | 8264 | DARCOLE PRODUCTS INC | TYPE F | 3.0 TO 26.0
TERAPAVE AEA | 088613 | 8266 | GCP APPLIED TECHNOLOGIES INC | AEA | 0.5 TO 8.0
ULTRAFLO 2000 (F) | 098613 | 8279 | PREMIERE CONCRETE ADMIXTURES LLC | TYPE F | 6.0 TO 12.0
ULTRAFLO 5600 (F) | 138629 | 8279 | PREMIERE CONCRETE ADMIXTURES LLC | TYPE F | 7.0 TO 14.0
ULTRAFLO DP (F) | 078627 | 8279 | PREMIERE CONCRETE ADMIXTURES LLC | TYPE F | 4.0 TO 14.0
WRDA 82 (A) | 028296 | 8266 | GCP APPLIED TECHNOLOGIES INC | TYPE A | 2.0 TO 5.0
WRDA 82 (D) | 178600 | 8266 | GCP APPLIED TECHNOLOGIES INC | TYPE D | 5.0 TO 10.0
ZYLA 630 (A) | 098651 | 8266 | GCP APPLIED TECHNOLOGIES INC | TYPE A | 2.0 TO 3.0
ZYLA 630 (D) | 148626 | 8266 | GCP APPLIED TECHNOLOGIES INC | TYPE D | 3.0 TO 7.0
ZYLA 640 (A) | 158612 | 8266 | GCP APPLIED TECHNOLOGIES INC | TYPE A | 2.0 TO 4.0
ZYLA 640 (D) | 148628 | 8266 | GCP APPLIED TECHNOLOGIES INC | TYPE D | 4.0 TO 7.0
ZYLA R (B) | 098251 | 8266 | GCP APPLIED TECHNOLOGIES INC | TYPE B | 2.0 TO 8.0
ZYLA R (D) | 098621 | 8266 | GCP APPLIED TECHNOLOGIES INC | TYPE D | 2.0 TO 8.0
---Flowable Fill Admixtures---
DARAFILL DRY | XXXXXX | 8266 | GCP APPLIED TECHNOLOGIES INC
EZ FILL | XXXXXX | 8268 | THE EUCLID CHEMICAL CO
FLOW FILL | XXXXXX | 8596 | FRITZ-PAK NCA
RHEOFILL | XXXXXX | 8265 | MASTER BUILDERS SOLUTIONS LLC
MASTER CELL 25 | XXXXXX | 8265 | MASTER BUILDERS SOLUTIONS LLC
FLOW AIR | XXXXXX | 9514 | SIKA CORPORATION
RUSS-FLO | XXXXXX | 8272 | RUSSTECH ADMIXTURES
---LATEX MODIFIERS---
MODIFIER A/NA | 28621 | 8403 | TRINSEO LLC | LATEX
STYROFAN 1186 | 28620 | 8275 | MASTER BUILDERS SOLUTION LLC | LATEX
SYNTHETIC FIBERS
FIBERFORCE 1000 HP (2") | 188101 | 8281 | ABC POLYMER INDUSTRIES LLC | FIBER | 4.0 lbs/cyd
FIBERFORCE 650 (1.5") | 188100 | 8281 | ABC POLYMER INDUSTRIES LLC | FIBER | 4.5 lbs/cyd
FORTA-FERRO ONE (2.25") | 188104 | 8282 | FORTA CORPORATION | FIBER | 5.0 lbs/cyd
STRUX 90/40 (1.55") | 188105 | 8266 | GCP APPLIED TECHNOLOGIES | FIBER | 4.5 lbs/cyd
MASTERFIBER MAC 360 FF (2") | 188108 | 8265 | MASTER BUILDERS SOLUTION LLC | FIBER | 4.0 lbs/cyd
MASTERFIBER MAC MATRIX (2.1") | 188102 | 8265 | MASTER BUILDERS SOLUTION LLC | FIBER | 4.5 lbs/cyd
SIKAFIBER ENDURO PRIME (2.17") | 208101 | 9514 | SIKA CORPORATION | FIBER | 5.0 lbs/cyd
TUF-STRAND SF (2") | 188103 | 8268 | THE EUCLID CHEMICAL CO | FIBER | 4.0 lbs/cyd

## Contract Approval Log (hidden)
CONTRACT APPROVAL LOG FOR CONCRETE MIX DESIGN
Concrete Producer Name |  |  | 0
INDOT Plant Number |  | 0
Spec. Reference | 0
Cement Content |  | 0
Pozzolan Content |  | 0
See appropriate CMDS or CMDP Worksheet for specific materials and proportioning parameters relevant to the concrete mix design
Approved concrete mix design may only be used for the specific contract indicated on the appropriate line.
Approval of the concrete mix design will occur when the DTE signs and dates the line corresponding to the contract.
Contractor Name |  | Submittal |  | Contract | INDOT | Target | Target | Date District | Comments
|  | Date |  | Number | CMD Number | W/CM | UW % | Forwarded to OMM
0 |  | 0 |  | 0 | 0 |  | ERROR! | 0

## Items List (hidden)
Combined for LookUp | SECTION | ITEM | DESCRIPTION | UNIT | TYPE | COMMENTS | MANDATORY SUPPLEMENTAL DESCRIPTION
ARCH, STRUCTURAL PLATE, MIN. AREA 116 SFT (LFT) | 717 | 717-12123 | ARCH, STRUCTURAL PLATE, MIN. AREA 116 SFT | LFT | S |  | N
ARCH, STRUCTURAL PLATE, MIN. AREA 18 SFT (LFT) | 717 | 717-07165 | ARCH, STRUCTURAL PLATE, MIN. AREA 18 SFT | LFT | S |  | N
ARCH, STRUCTURAL PLATE, MIN. AREA 48.9 SFT (LFT) | 717 | 717-12162 | ARCH, STRUCTURAL PLATE, MIN. AREA 48.9 SFT | LFT | S |  | N
ARCH, STRUCTURAL PLATE, MIN. AREA 98.3 SFT (LFT) | 717 | 717-12342 | ARCH, STRUCTURAL PLATE, MIN. AREA 98.3 SFT | LFT | S |  | N
BOX TRUSS SIGN STRUCTURE FOUNDATION, 33 IN. CONCRETE BARRIER WALL (EACH) | 802 | 802-09535 | BOX TRUSS SIGN STRUCTURE FOUNDATION, 33 IN. CONCRETE BARRIER WALL | EACH | S |  | N
BOX TRUSS SIGN STRUCTURE FOUNDATION, 33 IN. CONCRETE BARRIER, FGH (EACH) | 802 | 802-12580 | BOX TRUSS SIGN STRUCTURE FOUNDATION, 33 IN. CONCRETE BARRIER, FGH | EACH | U |  | N
BOX TRUSS SIGN STRUCTURE FOUNDATION, 36 IN. MEDIAN OR SHOULDER (EACH) | 802 | 802-09537 | BOX TRUSS SIGN STRUCTURE FOUNDATION, 36 IN. MEDIAN OR SHOULDER | EACH | S |  | N
BOX TRUSS SIGN STRUCTURE FOUNDATION, 36 IN. MEDIAN OR SHOULDER, FGH (EACH) | 802 | 802-12581 | BOX TRUSS SIGN STRUCTURE FOUNDATION, 36 IN. MEDIAN OR SHOULDER, FGH | EACH | U |  | N
BOX TRUSS SIGN STRUCTURE FOUNDATION, 45 IN. CONCRETE BARRIER WALL (EACH) | 802 | 802-09536 | BOX TRUSS SIGN STRUCTURE FOUNDATION, 45 IN. CONCRETE BARRIER WALL | EACH | S |  | N
BOX TRUSS SIGN STRUCTURE FOUNDATION, 45 IN. CONCRETE BARRIER WALL, FGH (EACH) | 802 | 802-12582 | BOX TRUSS SIGN STRUCTURE FOUNDATION, 45 IN. CONCRETE BARRIER WALL, FGH | EACH | U |  | N
BOX TRUSS SIGN STRUCTURE FOUNDATION, DMS 33 IN. HEIGHT (EACH) | 802 | 802-09896 | BOX TRUSS SIGN STRUCTURE FOUNDATION, DMS 33 IN. HEIGHT | EACH | S |  | N
BOX TRUSS SIGN STRUCTURE FOUNDATION, DMS 36 IN. HEIGHT (EACH) | 802 | 802-09898 | BOX TRUSS SIGN STRUCTURE FOUNDATION, DMS 36 IN. HEIGHT | EACH | S |  | N
BOX TRUSS SIGN STRUCTURE FOUNDATION, DMS 45 IN. HEIGHT (EACH) | 802 | 802-09897 | BOX TRUSS SIGN STRUCTURE FOUNDATION, DMS 45 IN. HEIGHT | EACH | S |  | N
BRIDGE DECK OVERLAY (SYS) | 722 | 722-12899 | BRIDGE DECK OVERLAY | SYS | U |  | N
BRIDGE DECK OVERLAY BUDGET (DOL) | 722 | 722-12380 | BRIDGE DECK OVERLAY BUDGET | DOL | S | LOCK AND FIXED COST | N
BRIDGE DECK OVERLAY, PATCHING (SFT) | 722 | 722-97116 | BRIDGE DECK OVERLAY, PATCHING | SFT | S |  | N
BRIDGE DECK OVERLAY, SILICA FUME MODIFIED (SYS) | 722 | 722-01061 | BRIDGE DECK OVERLAY, SILICA FUME MODIFIED | SYS | S |  | N
BRIDGE DECK PATCHING, FULL DEPTH (SFT) | 722 | 722-51401 | BRIDGE DECK PATCHING, FULL DEPTH | SFT | s |  | N
BRIDGE DECK PATCHING, PARTIAL DEPTH (SFT) | 722 | 722-51852 | BRIDGE DECK PATCHING, PARTIAL DEPTH | SFT | S |  | N
BRIDGE EXPANSION JOINT SEAL, TYPE PCF, REPLACE (LFT) | 724 | 724-12779 | BRIDGE EXPANSION JOINT SEAL, TYPE PCF, REPLACE | LFT | S |  | N
BRIDGE EXPANSION JOINT, TYPE M, REPLACE (LFT) | 724 | 724-12775 | BRIDGE EXPANSION JOINT, TYPE M, REPLACE | LFT | S |  | N
BRIDGE EXPANSION JOINT, TYPE PCF (LFT) | 724 | 724-12773 | BRIDGE EXPANSION JOINT, TYPE PCF | LFT | S |  | N
BRIDGE EXPANSION JOINT, TYPE PCF, REPLACE (LFT) | 724 | 724-12776 | BRIDGE EXPANSION JOINT, TYPE PCF, REPLACE | LFT | S |  | N
BRIDGE EXPANSION JOINT, TYPE SS, REPLACE (LFT) | 724 | 724-12774 | BRIDGE EXPANSION JOINT, TYPE SS, REPLACE | LFT | S |  | N
CABLE BARRIER SYSTEM, TYPE TL-3 (LFT) | 627 | 627-09326 | CABLE BARRIER SYSTEM, TYPE TL-3 | LFT | R | 627-R-546, 627-R-546d | N
CABLE BARRIER SYSTEM, TYPE TL-3, SPARE PARTS (LS) | 627 | 627-10177 | CABLE BARRIER SYSTEM, TYPE TL-3, SPARE PARTS | LS | R | 627-R-546, 627-R-546d, NON-PARTICIPATING | N
CABLE BARRIER SYSTEM, TYPE TL-4 (LFT) | 627 | 627-09327 | CABLE BARRIER SYSTEM, TYPE TL-4 | LFT | R | 627-R-546, 627-R-546d | N
CABLE BARRIER SYSTEM, TYPE TL-4, SPARE PARTS (LS) | 627 | 627-10178 | CABLE BARRIER SYSTEM, TYPE TL-4, SPARE PARTS | LS | R | 627-R-546, 627-R-546d, NON-PARTICIPATING | N
CABLE SPAN SIGN STRUCTURE FOUNDATION, TYPE IV (EACH) | 802 | 802-07135 | CABLE SPAN SIGN STRUCTURE FOUNDATION, TYPE IV | EACH | S |  | N
CANTILEVER SIGN SUPPORT FOUNDATION, DRILLED SHAFT 33 IN. (EACH) | 802 | 802-09579 | CANTILEVER SIGN SUPPORT FOUNDATION, DRILLED SHAFT 33 IN. | EACH | S |  | N
CANTILEVER SIGN SUPPORT FOUNDATION, DRILLED SHAFT 36 IN. (EACH) | 802 | 802-09581 | CANTILEVER SIGN SUPPORT FOUNDATION, DRILLED SHAFT 36 IN. | EACH | S |  | N
CANTILEVER SIGN SUPPORT FOUNDATION, DRILLED SHAFT 45 IN. (EACH) | 802 | 802-09580 | CANTILEVER SIGN SUPPORT FOUNDATION, DRILLED SHAFT 45 IN. | EACH | S |  | N
CANTILEVER SIGN SUPPORT FOUNDATION, DRILLED SHAFT 48 IN. (EACH) | 802 | 802-11886 | CANTILEVER SIGN SUPPORT FOUNDATION, DRILLED SHAFT 48 IN. | EACH | S |  | N
CENTER CURB, A CONCRETE (LFT) | 605 | 605-06200 | CENTER CURB, A CONCRETE | LFT | S |  | N
CENTER CURB, A CONCRETE (SYS) | 605 | 605-06240 | CENTER CURB, A CONCRETE | SYS | S |  | N
CENTER CURB, B CONCRETE (LFT) | 605 | 605-06205 | CENTER CURB, B CONCRETE | LFT | S |  | N
CENTER CURB, B CONCRETE (SYS) | 605 | 605-06245 | CENTER CURB, B CONCRETE | SYS | S |  | N
CENTER CURB, B CONCRETE, MODIFIED (LFT) | 605 | 605-06225 | CENTER CURB, B CONCRETE, MODIFIED | LFT | S |  | N
CENTER CURB, C CONCRETE (LFT) | 605 | 605-06210 | CENTER CURB, C CONCRETE | LFT | S |  | N
CENTER CURB, C CONCRETE (SYS) | 605 | 605-06250 | CENTER CURB, C CONCRETE | SYS | S |  | N
CENTER CURB, C CONCRETE, MODIFIED (LFT) | 605 | 605-06230 | CENTER CURB, C CONCRETE, MODIFIED | LFT | S |  | N
CENTER CURB, D CONCRETE (LFT) | 605 | 605-06215 | CENTER CURB, D CONCRETE | LFT | S |  | N
CENTER CURB, D CONCRETE (SYS) | 605 | 605-06255 | CENTER CURB, D CONCRETE | SYS | S |  | N
CENTER CURB, D CONCRETE, MODIFIED (LFT) | 605 | 605-06235 | CENTER CURB, D CONCRETE, MODIFIED | LFT | S |  | N
CONCRETE (CYS) | 702 | 702-76240 | CONCRETE | CYS | U |  | Y
CONCRETE ANCHOR, DIAMETER 108 IN. (EACH) | 715 | 715-12491 | CONCRETE ANCHOR, DIAMETER 108 IN. | EACH | S |  | N
CONCRETE ANCHOR, DIAMETER 114 IN. (EACH) | 715 | 715-07674 | CONCRETE ANCHOR, DIAMETER 114 IN. | EACH | S |  | N
CONCRETE ANCHOR, DIAMETER 120 IN. (EACH) | 715 | 715-06816 | CONCRETE ANCHOR, DIAMETER 120 IN. | EACH | S |  | N
CONCRETE ANCHOR, DIAMETER 132 IN. (EACH) | 715 | 715-11347 | CONCRETE ANCHOR, DIAMETER 132 IN. | EACH | S |  | N
CONCRETE ANCHOR, DIAMETER 24 IN. (EACH) | 715 | 715-11446 | CONCRETE ANCHOR, DIAMETER 24 IN. | EACH | S |  | N
CONCRETE ANCHOR, DIAMETER 27 IN. (EACH) | 715 | 715-08671 | CONCRETE ANCHOR, DIAMETER 27 IN. | EACH | S |  | N
CONCRETE ANCHOR, DIAMETER 30 IN. (EACH) | 715 | 715-12512 | CONCRETE ANCHOR, DIAMETER 30 IN. | EACH | S |  | N
CONCRETE ANCHOR, DIAMETER 36 IN. (EACH) | 715 | 715-07679 | CONCRETE ANCHOR, DIAMETER 36 IN. | EACH | S |  | N
CONCRETE ANCHOR, DIAMETER 42 IN. (EACH) | 715 | 715-05842 | CONCRETE ANCHOR, DIAMETER 42 IN. | EACH | S |  | N
CONCRETE ANCHOR, DIAMETER 48 IN. (EACH) | 715 | 715-06004 | CONCRETE ANCHOR, DIAMETER 48 IN. | EACH | S |  | N
CONCRETE ANCHOR, DIAMETER 54 IN. (EACH) | 715 | 715-06492 | CONCRETE ANCHOR, DIAMETER 54 IN. | EACH | S |  | N
CONCRETE ANCHOR, DIAMETER 60 IN. (EACH) | 715 | 715-05841 | CONCRETE ANCHOR, DIAMETER 60 IN. | EACH | S |  | N
CONCRETE ANCHOR, DIAMETER 66 IN. (EACH) | 715 | 715-07626 | CONCRETE ANCHOR, DIAMETER 66 IN. | EACH | S |  | N
CONCRETE ANCHOR, DIAMETER 72 IN. (EACH) | 715 | 715-06357 | CONCRETE ANCHOR, DIAMETER 72 IN. | EACH | S |  | N
CONCRETE ANCHOR, DIAMETER 78 IN. (EACH) | 715 | 715-06358 | CONCRETE ANCHOR, DIAMETER 78 IN. | EACH | S |  | N
CONCRETE ANCHOR, DIAMETER 84 IN. (EACH) | 715 | 715-07150 | CONCRETE ANCHOR, DIAMETER 84 IN. | EACH | S |  | N
CONCRETE ANCHOR, DIAMETER 90 IN. (EACH) | 715 | 715-07673 | CONCRETE ANCHOR, DIAMETER 90 IN. | EACH | S |  | N
CONCRETE ANCHOR, DIAMETER 96 IN. (EACH) | 715 | 715-06691 | CONCRETE ANCHOR, DIAMETER 96 IN. | EACH | S |  | N
CONCRETE ANCHOR, MIN. AREA 10.2 SFT (EACH) | 715 | 715-08179 | CONCRETE ANCHOR, MIN. AREA 10.2 SFT | EACH | S |  | N
CONCRETE ANCHOR, MIN. AREA 11.6 SFT (EACH) | 715 | 715-07090 | CONCRETE ANCHOR, MIN. AREA 11.6 SFT | EACH | S |  | N
CONCRETE ANCHOR, MIN. AREA 12.9 SFT (EACH) | 715 | 715-07536 | CONCRETE ANCHOR, MIN. AREA 12.9 SFT | EACH | S |  | N
CONCRETE ANCHOR, MIN. AREA 14.7 SFT (EACH) | 715 | 715-05840 | CONCRETE ANCHOR, MIN. AREA 14.7 SFT | EACH | S |  | N
CONCRETE ANCHOR, MIN. AREA 16.7 SFT (EACH) | 715 | 715-07303 | CONCRETE ANCHOR, MIN. AREA 16.7 SFT | EACH | S |  | N
CONCRETE ANCHOR, MIN. AREA 18.1 SFT (EACH) | 715 | 715-06802 | CONCRETE ANCHOR, MIN. AREA 18.1 SFT | EACH | S |  | N
CONCRETE ANCHOR, MIN. AREA 20.5 SFT (EACH) | 715 | 715-08303 | CONCRETE ANCHOR, MIN. AREA 20.5 SFT | EACH | S |  | N
CONCRETE ANCHOR, MIN. AREA 216 SFT (EACH) | 715 | 715-08654 | CONCRETE ANCHOR, MIN. AREA 216 SFT | EACH | S |  | N
CONCRETE ANCHOR, MIN. AREA 23.3 SFT (EACH) | 715 | 715-09205 | CONCRETE ANCHOR, MIN. AREA 23.3 SFT | EACH | S |  | N
CONCRETE ANCHOR, MIN. AREA 26.0 SFT (EACH) | 715 | 715-10123 | CONCRETE ANCHOR, MIN. AREA 26.0 SFT | EACH | S |  | N
CONCRETE ANCHOR, MIN. AREA 29.5 SFT (EACH) | 715 | 715-06939 | CONCRETE ANCHOR, MIN. AREA 29.5 SFT | EACH | S |  | N
CONCRETE ANCHOR, MIN. AREA 30.1 SFT (EACH) | 715 | 715-12056 | CONCRETE ANCHOR, MIN. AREA 30.1 SFT | EACH | S |  | N
CONCRETE ANCHOR, MIN. AREA 34.6 SFT (EACH) | 715 | 715-07149 | CONCRETE ANCHOR, MIN. AREA 34.6 SFT | EACH | S |  | N
CONCRETE ANCHOR, MIN. AREA 35.5 SFT (EACH) | 715 | 715-12802 | CONCRETE ANCHOR, MIN. AREA 35.5 SFT | EACH | S |  | N
CONCRETE ANCHOR, MIN. AREA 37.0 SFT (EACH) | 715 | 715-10167 | CONCRETE ANCHOR, MIN. AREA 37.0 SFT | EACH | S |  | N
CONCRETE ANCHOR, MIN. AREA 40 SFT (EACH) | 715 | 715-12172 | CONCRETE ANCHOR, MIN. AREA 40 SFT | EACH | S |  | N
CONCRETE ANCHOR, MIN. AREA 42.4 SFT (EACH) | 715 | 715-12322 | CONCRETE ANCHOR, MIN. AREA 42.4 SFT | EACH | S |  | N
CONCRETE ANCHOR, MIN. AREA 48 SFT (EACH) | 715 | 715-11750 | CONCRETE ANCHOR, MIN. AREA 48 SFT | EACH | S |  | N
CONCRETE ANCHOR, MIN. AREA 5.1 SFT (EACH) | 715 | 715-08069 | CONCRETE ANCHOR, MIN. AREA 5.1 SFT | EACH | S |  | N
CONCRETE ANCHOR, MIN. AREA 55 SFT (EACH) | 715 | 715-12601 | CONCRETE ANCHOR, MIN. AREA 55 SFT | EACH | S |  | N
CONCRETE ANCHOR, MIN. AREA 58 SFT (EACH) | 715 | 715-08083 | CONCRETE ANCHOR, MIN. AREA 58 SFT | EACH | S |  | N
CONCRETE ANCHOR, MIN. AREA 6.4 SFT (EACH) | 715 | 715-06398 | CONCRETE ANCHOR, MIN. AREA 6.4 SFT | EACH | S |  | N
CONCRETE ANCHOR, MIN. AREA 60.5 SFT (EACH) | 715 | 715-11983 | CONCRETE ANCHOR, MIN. AREA 60.5 SFT | EACH | S |  | N
CONCRETE ANCHOR, MIN. AREA 7.4 SFT (EACH) | 715 | 715-11668 | CONCRETE ANCHOR, MIN. AREA 7.4 SFT | EACH | S |  | N
CONCRETE ANCHOR, MIN. AREA 78 SFT (EACH) | 715 | 715-06806 | CONCRETE ANCHOR, MIN. AREA 78 SFT | EACH | S |  | N
CONCRETE ANCHOR, MIN. AREA 8.8 SFT (EACH) | 715 | 715-11509 | CONCRETE ANCHOR, MIN. AREA 8.8 SFT | EACH | S |  | N
CONCRETE ANCHOR, MIN. AREA 8.9 SFT (EACH) | 715 | 715-06501 | CONCRETE ANCHOR, MIN. AREA 8.9 SFT | EACH | S |  | N
CONCRETE ANCHOR, MIN. AREA 82.0 SFT (EACH) | 715 | 715-11500 | CONCRETE ANCHOR, MIN. AREA 82.0 SFT | EACH | S |  | N
CONCRETE BARRIER (LFT) | 602 | 602-01064 | CONCRETE BARRIER | LFT | S |  | N
CONCRETE BARRIER, MODIFIED SECTION (CYS) | 602 | 602-11938 | CONCRETE BARRIER, MODIFIED SECTION | CYS | S |  | N
CONCRETE BRIDGE RAILING TRANSITION, TYPE TFC (EACH) | 706 | 706-11620 | CONCRETE BRIDGE RAILING TRANSITION, TYPE TFC | EACH | S |  | N
CONCRETE BRIDGE RAILING TRANSITION, TYPE TFT (EACH) | 706 | 706-11621 | CONCRETE BRIDGE RAILING TRANSITION, TYPE TFT | EACH | S |  | N
CONCRETE BRIDGE RAILING TRANSITION, TYPE TPF-1 (EACH) | 706 | 706-06351 | CONCRETE BRIDGE RAILING TRANSITION, TYPE TPF-1 | EACH | S |  | N
CONCRETE BRIDGE RAILING TRANSITION, TYPE TPS-1 (EACH) | 706 | 706-06353 | CONCRETE BRIDGE RAILING TRANSITION, TYPE TPS-1 | EACH | S |  | N
CONCRETE BRIDGE RAILING TRANSITION, TYPE TTF-2 (EACH) | 706 | 706-11623 | CONCRETE BRIDGE RAILING TRANSITION, TYPE TTF-2 | EACH | S |  | N
CONCRETE BRIDGE RAILING TRANSITION, TYPE TTX (EACH) | 706 | 706-06372 | CONCRETE BRIDGE RAILING TRANSITION, TYPE TTX | EACH | S |  | N
CONCRETE BRIDGE RAILING TRANSITION, TYPE WFC (EACH) | 706 | 706-11622 | CONCRETE BRIDGE RAILING TRANSITION, TYPE WFC | EACH | U |  | N
CONCRETE FACING (SFT) | 731 | 731-03133 | CONCRETE FACING | SFT | U |  | N
CONCRETE FOR PATCHING BRIDGE EXPANSION JOINT (SFT) | 724 | 724-12461 | CONCRETE FOR PATCHING BRIDGE EXPANSION JOINT | SFT | S |  | N
CONCRETE FOUNDATION WITH GROUNDING (EACH) | 807 | 807-04779 | CONCRETE FOUNDATION WITH GROUNDING | EACH | U |  | N
CONCRETE FOUNDATION, WITH GROUNDING, 20 IN. X 20 IN. X 48 IN. (EACH) | 807 | 807-03899 | CONCRETE FOUNDATION, WITH GROUNDING, 20 IN. X 20 IN. X 48 IN. | EACH | U |  | N
CONCRETE MEDIAN BARRIER, MODIFIED (LFT) | 602 | 602-91266 | CONCRETE MEDIAN BARRIER, MODIFIED | LFT | U |  | N
CONCRETE PAVED FLOWLINE ARCH STRUCTURAL PLATE (SYS) | 717 | 717-06030 | CONCRETE PAVED FLOWLINE ARCH STRUCTURAL PLATE | SYS | U |  | N
CONCRETE, A (CYS) | 702 | 702-90915 | CONCRETE, A | CYS | U |  | N
CONCRETE, A, STRUCTURES (CYS) | 702 | 702-44240 | CONCRETE, A, STRUCTURES | CYS | U |  | N
CONCRETE, A, SUBSTRUCTURE (CYS) | 702 | 702-51005 | CONCRETE, A, SUBSTRUCTURE | CYS | S |  | N
CONCRETE, A, SUPERSTRUCTURE (CYS) | 702 | 702-51001 | CONCRETE, A, SUPERSTRUCTURE | CYS | S |  | N
CONCRETE, B, ABOVE FOOTINGS (CYS) | 702 | 702-51010 | CONCRETE, B, ABOVE FOOTINGS | CYS | S |  | N
CONCRETE, B, FOOTINGS (CYS) | 702 | 702-51015 | CONCRETE, B, FOOTINGS | CYS | S |  | N
CONCRETE, C (CYS) | 702 | 702-93722 | CONCRETE, C | CYS | U | NEEDS USE IN SUPP DESCR TO BE STANDARD | Y
CONCRETE, C, FOOTINGS (CYS) | 702 | 702-01724 | CONCRETE, C, FOOTINGS | CYS | S |  | N
CONCRETE, C, SUBSTRUCTURE (CYS) | 702 | 702-92857 | CONCRETE, C, SUBSTRUCTURE | CYS | S |  | N
CONCRETE, C, SUPERSTRUCTURE (CYS) | 704 | 704-51002 | CONCRETE, C, SUPERSTRUCTURE | CYS | S |  | N
CONCRETE, C, SUPERSTRUCTURE, MODIFIED (CYS) | 704 | 704-51006 | CONCRETE, C, SUPERSTRUCTURE, MODIFIED | CYS | U |  | N
CONCRETE, FOUNDATION SEAL (CYS) | 702 | 702-51046 | CONCRETE, FOUNDATION SEAL | CYS | S |  | N
CONTROLLER CABINET FOUNDATION, M MODIFY TO P1 (EACH) | 805 | 805-97509 | CONTROLLER CABINET FOUNDATION, M MODIFY TO P1 | EACH | S |  | N
CONTROLLER CABINET FOUNDATION, TYPE A (EACH) | 805 | 805-02079 | CONTROLLER CABINET FOUNDATION, TYPE A | EACH | S | 100-C-166 | N
CONTROLLER CABINET FOUNDATION, TYPE M (EACH) | 805 | 805-78930 | CONTROLLER CABINET FOUNDATION, TYPE M | EACH | S |  | N
CONTROLLER CABINET FOUNDATION, TYPE P1 (EACH) | 805 | 805-78925 | CONTROLLER CABINET FOUNDATION, TYPE P1 | EACH | S |  | N
CONTROLLER CABINET FOUNDATION, TYPE P1, MODIFIED (EACH) | 805 | 805-01479 | CONTROLLER CABINET FOUNDATION, TYPE P1, MODIFIED | EACH | S | 100-C-166 | N
CONTROLLER, LIGHTING (EACH) | 807 | 807-02394 | CONTROLLER, LIGHTING | EACH | U |  | N
CURB AND GUTTER, COMBINED (LFT) | 605 | 605-52807 | CURB AND GUTTER, COMBINED | LFT | S |  | N
CURB AND GUTTER, COMBINED B, MODIFIED (LFT) | 605 | 605-92800 | CURB AND GUTTER, COMBINED B, MODIFIED | LFT | S |  | N
CURB AND GUTTER, CONCRETE (LFT) | 605 | 605-06140 | CURB AND GUTTER, CONCRETE | LFT | S |  | N
CURB AND GUTTER, CONCRETE DEPRESSED (LFT) | 605 | 605-96305 | CURB AND GUTTER, CONCRETE DEPRESSED | LFT | S |  | N
CURB AND GUTTER, CONCRETE, MODIFIED (LFT) | 605 | 605-06155 | CURB AND GUTTER, CONCRETE, MODIFIED | LFT | U |  | N
CURB AND GUTTER, ROLL CURB (LFT) | 605 | 605-97937 | CURB AND GUTTER, ROLL CURB | LFT | S |  | N
CURB AND GUTTER, TURNOUT COMBINED (LFT) | 605 | 605-08636 | CURB AND GUTTER, TURNOUT COMBINED | LFT | U |  | N
CURB AND GUTTER, TURNOUT COMBINED, MODIFIED (EACH) | 605 | 605-97305 | CURB AND GUTTER, TURNOUT COMBINED, MODIFIED | EACH | U |  | N
CURB AND GUTTER, TYPE A, CONCRETE (LFT) | 605 | 605-06144 | CURB AND GUTTER, TYPE A, CONCRETE | LFT | S |  | N
CURB AND GUTTER, TYPE B, CONCRETE (LFT) | 605 | 605-06145 | CURB AND GUTTER, TYPE B, CONCRETE | LFT | S |  | N
CURB AND GUTTER, TYPE B, CONCRETE, MODIFIED (LFT) | 605 | 605-06160 | CURB AND GUTTER, TYPE B, CONCRETE, MODIFIED | LFT | S |  | N
CURB AND GUTTER, TYPE C, CONCRETE (LFT) | 605 | 605-06150 | CURB AND GUTTER, TYPE C, CONCRETE | LFT | S |  | N
CURB AND GUTTER, TYPE C, CONCRETE, MODIFIED (LFT) | 605 | 605-06165 | CURB AND GUTTER, TYPE C, CONCRETE, MODIFIED | LFT | S |  | N
CURB RAMP, CONCRETE (SYS) | 604 | 604-08086 | CURB RAMP, CONCRETE | SYS | S |  | N
CURB, CONCRETE (LFT) | 605 | 605-06120 | CURB, CONCRETE | LFT | S |  | N
CURB, CONCRETE A (LFT) | 605 | 605-01870 | CURB, CONCRETE A | LFT | S |  | N
CURB, CONCRETE, DEPRESSED (LFT) | 605 | 605-90726 | CURB, CONCRETE, DEPRESSED | LFT | S |  | N
CURB, CONCRETE, INTEGRAL, MODIFIED (LFT) | 605 | 605-95635 | CURB, CONCRETE, INTEGRAL, MODIFIED | LFT | U |  | N
CURB, CONCRETE, MODIFIED (LFT) | 605 | 605-06125 | CURB, CONCRETE, MODIFIED | LFT | S |  | N
CURB, CONCRETE, TYPE B (LFT) | 605 | 605-06121 | CURB, CONCRETE, TYPE B | LFT | S |  | N
CURB, INTEGRAL B CONCRETE (LFT) | 605 | 605-06095 | CURB, INTEGRAL B CONCRETE | LFT | S |  | N
CURB, INTEGRAL C CONCRETE (LFT) | 605 | 605-06100 | CURB, INTEGRAL C CONCRETE | LFT | S |  | N
CURB, INTEGRAL CONCRETE (LFT) | 605 | 605-06090 | CURB, INTEGRAL CONCRETE | LFT | S |  | N
CURB, INTEGRAL CONCRETE, MODIFIED (LFT) | 605 | 605-06105 | CURB, INTEGRAL CONCRETE, MODIFIED | LFT | U |  | N
CURB, ISLAND CONCRETE (SYS) | 605 | 605-02493 | CURB, ISLAND CONCRETE | SYS | U |  | N
CURB, TURNOUT (EACH) | 605 | 605-94811 | CURB, TURNOUT | EACH | U |  | N
CURB, TURNOUT (LFT) | 605 | 605-09137 | CURB, TURNOUT | LFT | U |  | N
CURB, WALK CONCRETE (SYS) | 605 | 605-92578 | CURB, WALK CONCRETE | SYS | S |  | N
DOWNGUY ANCHOR, INSTALL (EACH) | 805 | 805-06956 | DOWNGUY ANCHOR, INSTALL | EACH | U |  | N
DRILLED SHAFT DIAMETER 108 IN. (LFT) | 728 | 728-12959 | DRILLED SHAFT DIAMETER 108 IN. | LFT | R | 728-B-203 | N
DRILLED SHAFT DIAMETER 114 IN. (LFT) | 728 | 728-12960 | DRILLED SHAFT DIAMETER 114 IN. | LFT | R | 728-B-203 | N
DRILLED SHAFT, DIAMETER 24 IN. (LFT) | 728 | 728-11742 | DRILLED SHAFT, DIAMETER 24 IN. | LFT | R | 728-B-203 | N
DRILLED SHAFT, DIAMETER 30 IN. (LFT) | 728 | 728-12209 | DRILLED SHAFT, DIAMETER 30 IN. | LFT | R | 728-B-203 | N
DRILLED SHAFT, DIAMETER 36 IN. (LFT) | 728 | 728-11713 | DRILLED SHAFT, DIAMETER 36 IN. | LFT | R | 728-B-203 | N
DRILLED SHAFT, DIAMETER 42 IN. (LFT) | 728 | 728-11789 | DRILLED SHAFT, DIAMETER 42 IN. | LFT | R | 728-B-203 | N
DRILLED SHAFT, DIAMETER 48 IN. (LFT) | 728 | 728-11674 | DRILLED SHAFT, DIAMETER 48 IN. | LFT | R | 728-B-203 | N
DRILLED SHAFT, DIAMETER 54 IN. (LFT) | 728 | 728-11863 | DRILLED SHAFT, DIAMETER 54 IN. | LFT | R | 728-B-203 | N
DRILLED SHAFT, DIAMETER 60 IN. (LFT) | 728 | 728-11856 | DRILLED SHAFT, DIAMETER 60 IN. | LFT | R | 728-B-203 | N
DRILLED SHAFT, DIAMETER 63 IN. (LFT) | 728 | 728-11804 | DRILLED SHAFT, DIAMETER 63 IN. | LFT | R | 728-B-203 | N
DRILLED SHAFT, DIAMETER 66 IN. (LFT) | 728 | 728-11912 | DRILLED SHAFT, DIAMETER 66 IN. | LFT | R | 728-B-203 | N
DRILLED SHAFT, DIAMETER 69 IN. (LFT) | 728 | 728-11805 | DRILLED SHAFT, DIAMETER 69 IN. | LFT | R | 728-B-203 | N
DRILLED SHAFT, DIAMETER 72 IN. (LFT) | 728 | 728-11733 | DRILLED SHAFT, DIAMETER 72 IN. | LFT | R | 728-B-203 | N
DRILLED SHAFT, DIAMETER 78 IN. (LFT) | 728 | 728-11734 | DRILLED SHAFT, DIAMETER 78 IN. | LFT | R | 728-B-203 | N
DRILLED SHAFT, DIAMETER 84 IN. (LFT) | 728 | 728-11677 | DRILLED SHAFT, DIAMETER 84 IN. | LFT | R | 728-B-203 | N
EXTERNAL WINCH PAD, CONCRETE (EACH) | 807 | 807-01077 | EXTERNAL WINCH PAD, CONCRETE | EACH | U |  | N
FLASHER INSTALLATION, NEW, LOCATION NO. (LS) | 805 | 805-02262 | FLASHER INSTALLATION, NEW, LOCATION NO. | LS | S | LOCATION NO. IN SUPP DESCR | Y
FLASHING BEACON WITH SIGNAL AHEAD SIGN, 6 IN. I BEAM AND FOUNDATION (EACH) | 805 | 805-95466 | FLASHING BEACON WITH SIGNAL AHEAD SIGN, 6 IN. I BEAM AND FOUNDATION | EACH | U |  | N
FLOODWALL (LS) | 626 | 626-09276 | FLOODWALL | LS | U |  | N
FOUNDATION (EACH) | 809 | 809-06101 | FOUNDATION | EACH | U |  | Y
FOUNDATION, ANCHOR BOLTS AND REINFORCING STEEL, FOR POST TOP LIGHT (SET) | 807 | 807-93651 | FOUNDATION, ANCHOR BOLTS AND REINFORCING STEEL, FOR POST TOP LIGHT | SET | U |  | N
FOUNDATION, ANCHOR BOLTS AND REINFORCING STEEL, FOR ROADWAY LIGHT (SET) | 807 | 807-93650 | FOUNDATION, ANCHOR BOLTS AND REINFORCING STEEL, FOR ROADWAY LIGHT | SET | U |  | N
FOUNTAIN, DRINKING (EACH) | 618 | 618-03827 | FOUNTAIN, DRINKING | EACH | U |  | N
GATEWAY SIGN SYSTEM (LS) | 802 | 802-11968 | GATEWAY SIGN SYSTEM | LS | U |  | N
GUARDRAIL END TREATMENT, TYPE I (EACH) | 601 | 601-06037 | GUARDRAIL END TREATMENT, TYPE I | EACH | S |  | N
GUTTER, CONCRETE, TYPE A (LFT) | 607 | 607-06175 | GUTTER, CONCRETE, TYPE A | LFT | S |  | N
HEADER, CEMENT CONCRETE, RECONSTRUCT (LFT) | 614 | 614-06485 | HEADER, CEMENT CONCRETE, RECONSTRUCT | LFT | S |  | N
HEADER, CEMENT CONCRETE, TYPE A (LFT) | 614 | 614-06470 | HEADER, CEMENT CONCRETE, TYPE A | LFT | S |  | N
HEADER, CEMENT CONCRETE, TYPE B (LFT) | 614 | 614-06475 | HEADER, CEMENT CONCRETE, TYPE B | LFT | S |  | N
HEADER, CEMENT CONCRETE, TYPE C (LFT) | 614 | 614-06480 | HEADER, CEMENT CONCRETE, TYPE C | LFT | S |  | N
HEADWALL RECONSTRUCT (LS) | 714 | 714-96273 | HEADWALL RECONSTRUCT | LS | U |  | N
HIGH MAST TOWER WINCH DRIVE (EACH) | 807 | 807-01606 | HIGH MAST TOWER WINCH DRIVE | EACH | S |  | N
HIGH MAST TOWER, 100 FT E.M.H. (EACH) | 807 | 807-12556 | HIGH MAST TOWER, 100 FT E.M.H. | EACH | S |  | N
HIGH MAST TOWER, 105 FT E.M.H. (EACH) | 807 | 807-12557 | HIGH MAST TOWER, 105 FT E.M.H. | EACH | S |  | N
HIGH MAST TOWER, 110 FT E.M.H. (EACH) | 807 | 807-12558 | HIGH MAST TOWER, 110 FT E.M.H. | EACH | S |  | N
HIGH MAST TOWER, 115 FT E.M.H. (EACH) | 807 | 807-82320 | HIGH MAST TOWER, 115 FT E.M.H. | EACH | S |  | N
HIGH MAST TOWER, 120 FT E.M.H. (EACH) | 807 | 807-82360 | HIGH MAST TOWER, 120 FT E.M.H. | EACH | S |  | N
HIGH MAST TOWER, 125 FT E.M.H. (EACH) | 807 | 807-82400 | HIGH MAST TOWER, 125 FT E.M.H. | EACH | S |  | N
HIGH MAST TOWER, 130 FT E.M.H. (EACH) | 807 | 807-82440 | HIGH MAST TOWER, 130 FT E.M.H. | EACH | S |  | N
HIGH MAST TOWER, 135 FT E.M.H. (EACH) | 807 | 807-82480 | HIGH MAST TOWER, 135 FT E.M.H. | EACH | S |  | N
HIGH MAST TOWER, 140 FT E.M.H. (EACH) | 807 | 807-82520 | HIGH MAST TOWER, 140 FT E.M.H. | EACH | S |  | N
HIGH MAST TOWER, 145 FT E.M.H. (EACH) | 807 | 807-82560 | HIGH MAST TOWER, 145 FT E.M.H. | EACH | S |  | N
HIGH MAST TOWER, 150 FT E.M.H. (EACH) | 807 | 807-82600 | HIGH MAST TOWER, 150 FT E.M.H. | EACH | S |  | N
HIGH MAST TOWER, 155 FT E.M.H. (EACH) | 807 | 807-82640 | HIGH MAST TOWER, 155 FT E.M.H. | EACH | S |  | N
HIGH MAST TOWER, 160 FT E.M.H. (EACH) | 807 | 807-12559 | HIGH MAST TOWER, 160 FT E.M.H. | EACH | S |  | N
HIGH MAST TOWER, 165 FT E.M.H. (EACH) | 807 | 807-12560 | HIGH MAST TOWER, 165 FT E.M.H. | EACH | S |  | N
HIGH MAST TOWER, 170 FT E.M.H. (EACH) | 807 | 807-12424 | HIGH MAST TOWER, 170 FT E.M.H. | EACH | S |  | N
HIGH MAST TOWER, 175 FT E.M.H. (EACH) | 807 | 807-12561 | HIGH MAST TOWER, 175 FT E.M.H. | EACH | S |  | N
HIGH MAST TOWER, 180 FT E.M.H. (EACH) | 807 | 807-12562 | HIGH MAST TOWER, 180 FT E.M.H. | EACH | S |  | N
HIGH MAST TOWER, 185 FT E.M.H. (EACH) | 807 | 807-12563 | HIGH MAST TOWER, 185 FT E.M.H. | EACH | S |  | N
HIGH MAST TOWER, 190 FT E.M.H. (EACH) | 807 | 807-12564 | HIGH MAST TOWER, 190 FT E.M.H. | EACH | S |  | N
HIGH MAST TOWER, 195 FT E.M.H. (EACH) | 807 | 807-12565 | HIGH MAST TOWER, 195 FT E.M.H. | EACH | S |  | N
HIGH MAST TOWER, 200 FT E.M.H. (EACH) | 807 | 807-12566 | HIGH MAST TOWER, 200 FT E.M.H. | EACH | S |  | N
HIGH MAST TOWER, 60 FT E.M.H. (EACH) | 807 | 807-12551 | HIGH MAST TOWER, 60 FT E.M.H. | EACH | S |  | N
HIGH MAST TOWER, 65 FT E.M.H. (EACH) | 807 | 807-12552 | HIGH MAST TOWER, 65 FT E.M.H. | EACH | S |  | N
HIGH MAST TOWER, 70 FT E.M.H. (EACH) | 807 | 807-12553 | HIGH MAST TOWER, 70 FT E.M.H. | EACH | S |  | N
HIGH MAST TOWER, 75 FT E.M.H. (EACH) | 807 | 807-12554 | HIGH MAST TOWER, 75 FT E.M.H. | EACH | S |  | N
HIGH MAST TOWER, 90 FT E.M.H. (EACH) | 807 | 807-12555 | HIGH MAST TOWER, 90 FT E.M.H. | EACH | S |  | N
HIGH MAST TOWER, 95 FT E.M.H. (EACH) | 807 | 807-82160 | HIGH MAST TOWER, 95 FT E.M.H. | EACH | S |  | N
INLET, CAP (EACH) | 720 | 720-44296 | INLET, CAP | EACH | S |  | N
INVERT, CONCRETE PAVED (LFT) | 715 | 715-95325 | INVERT, CONCRETE PAVED | LFT | U |  | N
ITS CABINET FOUNDATION (EACH) | 805 | 805-07075 | ITS CABINET FOUNDATION | EACH | U |  | N
ITS CONTROLLER CABINET FOUNDATION (EACH) | 809 | 809-08399 | ITS CONTROLLER CABINET FOUNDATION | EACH | S |  | N
ITS ROADSIDE BALANCED CANTILEVER STRUCTURE FOUNDATION CONCRETE WITH GROUNDING (EACH) | 802 | 802-12649 | ITS ROADSIDE BALANCED CANTILEVER STRUCTURE FOUNDATION CONCRETE WITH GROUNDING | EACH | U | DIMENSIONS IN SUPP DESCR | Y
JOINTED REINFORCED CONCRETE PAVEMENT, 10 IN. (SYS) | 503 | 503-12475 | JOINTED REINFORCED CONCRETE PAVEMENT, 10 IN. | SYS | S |  | N
JOINTED REINFORCED CONCRETE PAVEMENT, 11 IN. (SYS) | 503 | 503-12754 | JOINTED REINFORCED CONCRETE PAVEMENT, 11 IN. | SYS | R |  | N
JOINTED REINFORCED CONCRETE PAVEMENT, 12 IN. (SYS) | 503 | 503-12476 | JOINTED REINFORCED CONCRETE PAVEMENT, 12 IN. | SYS | S |  | N
JOINTED REINFORCED CONCRETE PAVEMENT, 13 IN. (SYS) | 503 | 503-12688 | JOINTED REINFORCED CONCRETE PAVEMENT, 13 IN. | SYS | R |  | N
JOINTED REINFORCED CONCRETE PAVEMENT, 14 IN. (SYS) | 503 | 503-12505 | JOINTED REINFORCED CONCRETE PAVEMENT, 14 IN. | SYS | S |  | N
JOINTED REINFORCED CONCRETE PAVEMENT, 15 IN. (SYS) | 503 | 503-12668 | JOINTED REINFORCED CONCRETE PAVEMENT, 15 IN. | SYS | S |  | N
JUNCTION BOX (EACH) | 807 | 807-05073 | JUNCTION BOX | EACH | U |  | N
LEAN CONCRETE BASE, 9 IN. (SYS) | 305 | 305-12695 | LEAN CONCRETE BASE, 9 IN. | SYS | U |  | N
LEVELING PAD, CONCRETE (LFT) | 731 | 731-93947 | LEVELING PAD, CONCRETE | LFT | S |  | N
LIGHT POLE, BASE (EACH) | 807 | 807-03970 | LIGHT POLE, BASE | EACH | U |  | N
LIGHT POLE, HIGH MAST, 80 FT E.M.H. (EACH) | 807 | 807-03609 | LIGHT POLE, HIGH MAST, 80 FT E.M.H. | EACH | U | SEE STANDARD DRAWING 807-LTST-02 | N
LIGHT POLE, HIGH MAST, 85 FT E.M.H. (EACH) | 807 | 807-09141 | LIGHT POLE, HIGH MAST, 85 FT E.M.H. | EACH | U | SEE STANDARD DRAWING 807-LTST-02 | N
LIGHTING FOUNDATION (EACH) | 807 | 807-04653 | LIGHTING FOUNDATION | EACH | U | NEEDS TYPE TO BE STANDARD | N
LIGHTING FOUNDATION, 33 IN. BARRIER WALL, CONCRETE, WITH GROUNDING (EACH) | 807 | 807-12793 | LIGHTING FOUNDATION, 33 IN. BARRIER WALL, CONCRETE, WITH GROUNDING | EACH | S |  | N
LIGHTING FOUNDATION, 45 IN. BARRIER WALL, CONCRETE WITH GROUND (EACH) | 807 | 807-12794 | LIGHTING FOUNDATION, 45 IN. BARRIER WALL, CONCRETE WITH GROUND | EACH | S |  | N
LIGHTING FOUNDATION, CONCRETE, WITH GROUNDING, 24 IN. X 24 IN. X 96 IN. (EACH) | 807 | 807-03758 | LIGHTING FOUNDATION, CONCRETE, WITH GROUNDING, 24 IN. X 24 IN. X 96 IN. | EACH | S |  | N
LIGHTING FOUNDATION, CONCRETE, WITH GROUNDING, HIGH MAST TOWER (EACH) | 807 | 807-86832 | LIGHTING FOUNDATION, CONCRETE, WITH GROUNDING, HIGH MAST TOWER | EACH | U |  | N
LIGHTING FOUNDATION, CONVENTIONAL POLE, CONCRETE, WITH GROUNDING (EACH) | 807 | 807-12791 | LIGHTING FOUNDATION, CONVENTIONAL POLE, CONCRETE, WITH GROUNDING | EACH | S |  | N
LIGHTING FOUNDATION, HIGH MAST TOWER, CONCRETE, WITH GROUNDING (EACH) | 807 | 807-12792 | LIGHTING FOUNDATION, HIGH MAST TOWER, CONCRETE, WITH GROUNDING | EACH | S |  | N
MASONRY COLUMN (EACH) | 710 | 710-11640 | MASONRY COLUMN | EACH | U |  | N
MONUMENT, SECTION CORNER (EACH) | 615 | 615-06527 | MONUMENT, SECTION CORNER | EACH | S |  | N
MONUMENT, TYPE A (EACH) | 615 | 615-06500 | MONUMENT, TYPE A | EACH | S |  | N
MONUMENT, TYPE B (EACH) | 615 | 615-06505 | MONUMENT, TYPE B | EACH | S |  | N
MONUMENT, TYPE C (EACH) | 615 | 615-06510 | MONUMENT, TYPE C | EACH | S |  | N
NAVIGATION LIGHT, CENTER CHANNEL (EACH) | 807 | 807-91696 | NAVIGATION LIGHT, CENTER CHANNEL | EACH | U |  | N
NAVIGATION LIGHT, FRESNEL LENS, 180 DEGREE SECTION (EACH) | 807 | 807-91698 | NAVIGATION LIGHT, FRESNEL LENS, 180 DEGREE SECTION | EACH | U |  | N
NAVIGATION LIGHT, FRESNEL LENS, 360 DEGREE SECTION (EACH) | 807 | 807-91699 | NAVIGATION LIGHT, FRESNEL LENS, 360 DEGREE SECTION | EACH | U |  | N
NAVIGATION LIGHT, PIER (EACH) | 807 | 807-91694 | NAVIGATION LIGHT, PIER | EACH | U |  | N
OUTLET PROTECTOR, TYPE 1 (EACH) | 718 | 718-06528 | OUTLET PROTECTOR, TYPE 1 | EACH | S |  | N
OUTLET PROTECTOR, TYPE 2 (EACH) | 718 | 718-06529 | OUTLET PROTECTOR, TYPE 2 | EACH | S |  | N
OUTLET PROTECTOR, TYPE 3 (EACH) | 718 | 718-06531 | OUTLET PROTECTOR, TYPE 3 | EACH | S |  | N
OVERHEAD BUTTERFLY CANTILEVER SIGN STRUCTURE FOUNDATION, DRILLED SHAFT 33 IN. (EACH) | 802 | 802-12350 | OVERHEAD BUTTERFLY CANTILEVER SIGN STRUCTURE FOUNDATION, DRILLED SHAFT 33 IN. | EACH | S |  | N
OVERHEAD BUTTERFLY CANTILEVER SIGN STRUCTURE FOUNDATION, DRILLED SHAFT 45 IN. (EACH) | 802 | 802-12351 | OVERHEAD BUTTERFLY CANTILEVER SIGN STRUCTURE FOUNDATION, DRILLED SHAFT 45 IN. | EACH | S |  | N
OVERLAY DAM (SFT) | 722 | 722-51874 | OVERLAY DAM | SFT | S |  | N
PATCHING CONCRETE STRUCTURES (SFT) | 710 | 710-09158 | PATCHING CONCRETE STRUCTURES | SFT | S |  | N
PAVED SIDE DITCH, TYPE A (LFT) | 607 | 607-06335 | PAVED SIDE DITCH, TYPE A | LFT | S |  | N
PAVED SIDE DITCH, TYPE B (LFT) | 607 | 607-06340 | PAVED SIDE DITCH, TYPE B | LFT | S |  | N
PAVED SIDE DITCH, TYPE C (LFT) | 607 | 607-06345 | PAVED SIDE DITCH, TYPE C | LFT | S |  | N
PAVED SIDE DITCH, TYPE D (LFT) | 607 | 607-06350 | PAVED SIDE DITCH, TYPE D | LFT | S |  | N
PAVED SIDE DITCH, TYPE E (LFT) | 607 | 607-06355 | PAVED SIDE DITCH, TYPE E | LFT | S |  | N
PAVED SIDE DITCH, TYPE F (LFT) | 607 | 607-06360 | PAVED SIDE DITCH, TYPE F | LFT | S |  | N
PAVED SIDE DITCH, TYPE G (LFT) | 607 | 607-06365 | PAVED SIDE DITCH, TYPE G | LFT | S |  | N
PAVED SIDE DITCH, TYPE H (LFT) | 607 | 607-06370 | PAVED SIDE DITCH, TYPE H | LFT | S |  | N
PAVED SIDE DITCH, TYPE H, MODIFIED (LFT) | 607 | 607-95337 | PAVED SIDE DITCH, TYPE H, MODIFIED | LFT | S |  | N
PAVED SIDE DITCH, TYPE J (LFT) | 607 | 607-06375 | PAVED SIDE DITCH, TYPE J | LFT | S |  | N
PAVED SIDE DITCH, TYPE K (LFT) | 607 | 607-06380 | PAVED SIDE DITCH, TYPE K | LFT | S |  | N
PAVED SIDE DITCH, TYPE L (LFT) | 607 | 607-06385 | PAVED SIDE DITCH, TYPE L | LFT | S |  | N
PAVED SIDE DITCH, TYPE L, MODIFIED (LFT) | 607 | 607-92007 | PAVED SIDE DITCH, TYPE L, MODIFIED | LFT | S |  | N
PAVED SIDE DITCH, TYPE M (LFT) | 607 | 607-06390 | PAVED SIDE DITCH, TYPE M | LFT | S |  | N
PCC BASE PATCHING, 10 IN. (SYS) | 305 | 305-07465 | PCC BASE PATCHING, 10 IN. | SYS | S |  | N
PCC BASE PATCHING, 10.5 IN. (SYS) | 305 | 305-12087 | PCC BASE PATCHING, 10.5 IN. | SYS | S |  | N
PCC BASE PATCHING, 11 IN. (SYS) | 305 | 305-07466 | PCC BASE PATCHING, 11 IN. | SYS | S |  | N
PCC BASE PATCHING, 12 IN. (SYS) | 305 | 305-07468 | PCC BASE PATCHING, 12 IN. | SYS | S |  | N
PCC BASE PATCHING, 13 IN. (SYS) | 305 | 305-07469 | PCC BASE PATCHING, 13 IN. | SYS | S |  | N
PCC BASE PATCHING, 14 IN. (SYS) | 305 | 305-07470 | PCC BASE PATCHING, 14 IN. | SYS | S |  | N
PCC BASE PATCHING, 16 IN. (SYS) | 305 | 305-11423 | PCC BASE PATCHING, 16 IN. | SYS | S |  | N
PCC BASE PATCHING, 21 IN. (SYS) | 305 | 305-11988 | PCC BASE PATCHING, 21 IN. | SYS | S |  | N
PCC BASE PATCHING, 7 IN. (SYS) | 305 | 305-11779 | PCC BASE PATCHING, 7 IN. | SYS | S |  | N
PCC BASE PATCHING, 8 IN. (SYS) | 305 | 305-07463 | PCC BASE PATCHING, 8 IN. | SYS | S |  | N
PCC BASE PATCHING, 9 IN. (SYS) | 305 | 305-07464 | PCC BASE PATCHING, 9 IN. | SYS | S |  | N
PCC BASE, 10 IN. (SYS) | 305 | 305-07458 | PCC BASE, 10 IN. | SYS | S |  | N
PCC BASE, 10.5 IN. (SYS) | 305 | 305-12395 | PCC BASE, 10.5 IN. | SYS | S |  | N
PCC BASE, 11 IN. (SYS) | 305 | 305-07459 | PCC BASE, 11 IN. | SYS | S |  | N
PCC BASE, 12 IN. (SYS) | 305 | 305-07460 | PCC BASE, 12 IN. | SYS | S |  | N
PCC BASE, 13 IN. (SYS) | 305 | 305-07461 | PCC BASE, 13 IN. | SYS | S |  | N
PCC BASE, 14 IN. (SYS) | 305 | 305-07462 | PCC BASE, 14 IN. | SYS | S |  | N
PCC BASE, 4 IN. (SYS) | 305 | 305-08445 | PCC BASE, 4 IN. | SYS | S |  | N
PCC BASE, 6 IN. (SYS) | 305 | 305-09786 | PCC BASE, 6 IN. | SYS | S |  | N
PCC BASE, 7 IN. (SYS) | 305 | 305-10243 | PCC BASE, 7 IN. | SYS | S |  | N
PCC BASE, 8 IN. (SYS) | 305 | 305-07456 | PCC BASE, 8 IN. | SYS | S |  | N
PCC BASE, 9 IN. (SYS) | 305 | 305-07457 | PCC BASE, 9 IN. | SYS | S |  | N
PCC BONDED OVERLAY PATCHING, 4 IN. (SYS) | 506 | 506-12712 | PCC BONDED OVERLAY PATCHING, 4 IN. | SYS | U |  | N
PCC BONDED OVERLAY PATCHING, 4.5 IN. (SYS) | 506 | 506-12713 | PCC BONDED OVERLAY PATCHING, 4.5 IN. | SYS | U |  | N
PCC BONDED OVERLAY PATCHING, 5 IN. (SYS) | 506 | 506-12714 | PCC BONDED OVERLAY PATCHING, 5 IN. | SYS | U |  | N
PCC BONDED OVERLAY PATCHING, 5.5 IN. (SYS) | 506 | 506-12715 | PCC BONDED OVERLAY PATCHING, 5.5 IN. | SYS | U |  | N
PCC THIN BONDED INLAY (CYS) | 501 | 501-12359 | PCC THIN BONDED INLAY | CYS | U |  | N
PCCP FOR APPROACHES, 11 IN. (SYS) | 610 | 610-08526 | PCCP FOR APPROACHES, 11 IN. | SYS | S |  | N
PCCP FOR APPROACHES, 12 IN. (SYS) | 610 | 610-08516 | PCCP FOR APPROACHES, 12 IN. | SYS | S |  | N
PCCP FOR APPROACHES, 6 IN. (SYS) | 610 | 610-08446 | PCCP FOR APPROACHES, 6 IN. | SYS | S |  | N
PCCP FOR APPROACHES, 7 IN. (SYS) | 610 | 610-12785 | PCCP FOR APPROACHES, 7 IN. | SYS | S |  | N
PCCP FOR APPROACHES, 8 IN. (SYS) | 610 | 610-07713 | PCCP FOR APPROACHES, 8 IN. | SYS | S |  | N
PCCP FOR APPROACHES, 9 IN. (SYS) | 610 | 610-09108 | PCCP FOR APPROACHES, 9 IN. | SYS | S |  | N
PCCP FOR APPROACHES, 9.5 IN. (SYS) | 610 | 610-09253 | PCCP FOR APPROACHES, 9.5 IN. | SYS | S |  | N
PCCP FOR STRUCTURE INSTALLATION (SYS) | 715 | 715-08283 | PCCP FOR STRUCTURE INSTALLATION | SYS | S |  | N
PCCP PATCHING, FULL DEPTH (SYS) | 506 | 506-06333 | PCCP PATCHING, FULL DEPTH | SYS | S |  | N
PCCP PATCHING, PARTIAL DEPTH (SYS) | 506 | 506-06334 | PCCP PATCHING, PARTIAL DEPTH | SYS | S |  | N
PCCP PRECAST, REMOVABLE (SYS) | 502 | 502-12153 | PCCP PRECAST, REMOVABLE | SYS | U |  | N
PCCP, 10 IN. (SYS) | 502 | 502-06327 | PCCP, 10 IN. | SYS | S |  | N
PCCP, 10.5 IN. (SYS) | 502 | 502-08202 | PCCP, 10.5 IN. | SYS | S |  | N
PCCP, 11 IN. (SYS) | 502 | 502-06328 | PCCP, 11 IN. | SYS | S |  | N
PCCP, 11.5 IN. (SYS) | 502 | 502-08203 | PCCP, 11.5 IN. | SYS | S |  | N
PCCP, 12 IN. (SYS) | 502 | 502-06329 | PCCP, 12 IN. | SYS | S |  | N
PCCP, 12.5 IN. (SYS) | 502 | 502-08204 | PCCP, 12.5 IN. | SYS | S |  | N
PCCP, 13 IN. (SYS) | 502 | 502-06330 | PCCP, 13 IN. | SYS | S |  | N
PCCP, 13.5 IN. (SYS) | 502 | 502-08205 | PCCP, 13.5 IN. | SYS | S |  | N
PCCP, 14 IN. (SYS) | 502 | 502-06331 | PCCP, 14 IN. | SYS | S |  | N
PCCP, 14.5 IN. (SYS) | 502 | 502-08206 | PCCP, 14.5 IN. | SYS | S |  | N
PCCP, 15 IN. (SYS) | 502 | 502-06332 | PCCP, 15 IN. | SYS | S |  | N
PCCP, 15.5 IN. (SYS) | 502 | 502-08207 | PCCP, 15.5 IN. | SYS | S |  | N
PCCP, 16 IN. (SYS) | 502 | 502-06929 | PCCP, 16 IN. | SYS | S |  | N
PCCP, 18 IN. (SYS) | 502 | 502-07757 | PCCP, 18 IN. | SYS | S |  | N
PCCP, 4 IN. (SYS) | 502 | 502-11543 | PCCP, 4 IN. | SYS | S |  | N
PCCP, 5 IN. (SYS) | 502 | 502-12313 | PCCP, 5 IN. | SYS | S |  | N
PCCP, 6 IN. (SYS) | 502 | 502-06627 | PCCP, 6 IN. | SYS | S |  | N
PCCP, 7 IN. (SYS) | 502 | 502-11564 | PCCP, 7 IN. | SYS | S |  | N
PCCP, 7.5 IN. (SYS) | 502 | 502-11778 | PCCP, 7.5 IN. | SYS | S |  | N
PCCP, 8 IN. (SYS) | 502 | 502-06999 | PCCP, 8 IN. | SYS | S |  | N
PCCP, 9 IN. (SYS) | 502 | 502-06457 | PCCP, 9 IN. | SYS | S |  | N
PCCP, 9.5 IN. (SYS) | 502 | 502-08201 | PCCP, 9.5 IN. | SYS | S |  | N
PILE, STEEL PIPE, 0.250 IN., DIAMETER 14 IN. (LFT) | 701 | 701-09662 | PILE, STEEL PIPE, 0.250 IN., DIAMETER 14 IN. | LFT | S |  | N
PILE, STEEL PIPE, 0.312 IN., DIAMETER 14 IN. (LFT) | 701 | 701-09663 | PILE, STEEL PIPE, 0.312 IN., DIAMETER 14 IN. | LFT | S |  | N
PILE, STEEL PIPE, 0.312 IN., DIAMETER 16 IN. (LFT) | 701 | 701-08386 | PILE, STEEL PIPE, 0.312 IN., DIAMETER 16 IN. | LFT | S |  | N
PILE, STEEL PIPE, 0.312 IN., DIAMETER 16 IN. (LFT) | 701 | 701-11004 | PILE, STEEL PIPE, 0.312 IN., DIAMETER 16 IN. | LFT | S |  | N
PILE, STEEL PIPE, 0.312 IN., DIAMETER 18 IN. (LFT) | 701 | 701-17800 | PILE, STEEL PIPE, 0.312 IN., DIAMETER 18 IN. | LFT | S |  | N
PILE, STEEL PIPE, 0.344 IN., DIAMETER 14 IN. (LFT) | 701 | 701-09664 | PILE, STEEL PIPE, 0.344 IN., DIAMETER 14 IN. | LFT | S |  | N
PILE, STEEL PIPE, 0.375 IN., DIAMETER 14 IN. (LFT) | 701 | 701-08122 | PILE, STEEL PIPE, 0.375 IN., DIAMETER 14 IN. | LFT | S |  | N
PILE, STEEL PIPE, 0.375 IN., DIAMETER 14 IN. (LFT) | 701 | 701-09665 | PILE, STEEL PIPE, 0.375 IN., DIAMETER 14 IN. | LFT | S |  | N
PILE, STEEL PIPE, 0.375 IN., DIAMETER 16 IN. (LFT) | 701 | 701-12444 | PILE, STEEL PIPE, 0.375 IN., DIAMETER 16 IN. | LFT | S |  | N
PILE, STEEL PIPE, 0.375 IN., DIAMETER 24 IN. (LFT) | 701 | 701-12311 | PILE, STEEL PIPE, 0.375 IN., DIAMETER 24 IN. | LFT | S |  | N
PILE, STEEL PIPE, 0.438 IN., DIAMETER 14 IN. (LFT) | 701 | 701-09989 | PILE, STEEL PIPE, 0.438 IN., DIAMETER 14 IN. | LFT | S |  | N
PILE, STEEL PIPE, 0.5 IN., DIAMETER 14 IN. (LFT) | 701 | 701-09826 | PILE, STEEL PIPE, 0.5 IN., DIAMETER 14 IN. | LFT | S |  | N
PILE, STEEL PIPE, 0.5 IN., DIAMETER 16 IN. (LFT) | 701 | 701-11344 | PILE, STEEL PIPE, 0.5 IN., DIAMETER 16 IN. | LFT | S |  | N
PILE, STEEL PIPE, 0.5 IN., DIAMETER 18 IN. (LFT) | 701 | 701-12014 | PILE, STEEL PIPE, 0.5 IN., DIAMETER 18 IN. | LFT | S |  | N
PILE, STEEL PIPE, 0.500 IN., DIAMETER 24 IN. (LFT) | 701 | 701-11889 | PILE, STEEL PIPE, 0.500 IN., DIAMETER 24 IN. | LFT | S |  | N
PILE, STEEL PIPE, 0.750 IN., DIAMETER 24 IN. (LFT) | 701 | 701-11890 | PILE, STEEL PIPE, 0.750 IN., DIAMETER 24 IN. | LFT | S |  | N
PILE, STEEL PIPE, EPOXY COATED, 0.184 IN., DIAMETER 14 IN. (LFT) | 701 | 701-09672 | PILE, STEEL PIPE, EPOXY COATED, 0.184 IN., DIAMETER 14 IN. | LFT | S |  | N
PILE, STEEL PIPE, EPOXY COATED, 0.250 IN., DIAMETER 14 IN. (LFT) | 701 | 701-09674 | PILE, STEEL PIPE, EPOXY COATED, 0.250 IN., DIAMETER 14 IN. | LFT | S |  | N
PILE, STEEL PIPE, EPOXY COATED, 0.312 IN., DIAMETER 14 IN. (LFT) | 701 | 701-09675 | PILE, STEEL PIPE, EPOXY COATED, 0.312 IN., DIAMETER 14 IN. | LFT | S |  | N
PILE, STEEL PIPE, EPOXY COATED, 0.312 IN., DIAMETER 18 IN. (LFT) | 701 | 701-17801 | PILE, STEEL PIPE, EPOXY COATED, 0.312 IN., DIAMETER 18 IN. | LFT | S |  | N
PILE, STEEL PIPE, EPOXY COATED, 0.344 IN., DIAMETER 14 IN. (LFT) | 701 | 701-09676 | PILE, STEEL PIPE, EPOXY COATED, 0.344 IN., DIAMETER 14 IN. | LFT | S |  | N
PILE, STEEL PIPE, EPOXY COATED, 0.375 IN., DIAMETER 14 IN. (LFT) | 701 | 701-09677 | PILE, STEEL PIPE, EPOXY COATED, 0.375 IN., DIAMETER 14 IN. | LFT | S |  | N
PILE, STEEL PIPE, EPOXY COATED, 0.375 IN., DIAMETER 16 IN. (LFT) | 701 | 701-12758 | PILE, STEEL PIPE, EPOXY COATED, 0.375 IN., DIAMETER 16 IN. | LFT | S |  | N
PILE, STEEL PIPE, EPOXY COATED, 0.375 IN., DIAMETER 24 IN. (LFT) | 701 | 701-12312 | PILE, STEEL PIPE, EPOXY COATED, 0.375 IN., DIAMETER 24 IN. | LFT | S |  | N
PILE, STEEL PIPE, EPOXY COATED, 0.500 IN., DIAMETER 14 IN. (LFT) | 701 | 701-11790 | PILE, STEEL PIPE, EPOXY COATED, 0.500 IN., DIAMETER 14 IN. | LFT | S |  | N
PIPE CONNECTION COLLAR AND PAD (EACH) | 715 | 715-04482 | PIPE CONNECTION COLLAR AND PAD | EACH | U |  | N
PIPE ENCASEMENT (LFT) | 715 | 715-92874 | PIPE ENCASEMENT | LFT | U |  | N
PIPE END SECTION, ENERGY DISSIPATOR (EACH) | 715 | 715-11643 | PIPE END SECTION, ENERGY DISSIPATOR | EACH | U |  | N
QC/QA CONTINUOUS REINFORCED CONCRETE PAVEMENT, 11 IN. (SYS) | 501 | 501-12707 | QC/QA CONTINUOUS REINFORCED CONCRETE PAVEMENT, 11 IN. | SYS | U |  | N
QC/QA CONTINUOUS REINFORCED CONCRETE PAVEMENT, 11.5 IN. (SYS) | 501 | 501-11769 | QC/QA CONTINUOUS REINFORCED CONCRETE PAVEMENT, 11.5 IN. | SYS | U |  | N
QC/QA CONTINUOUS REINFORCED CONCRETE PAVEMENT, 12 IN. (SYS) | 501 | 501-12826 | QC/QA CONTINUOUS REINFORCED CONCRETE PAVEMENT, 12 IN. | SYS | U |  | N
QC/QA CONTINUOUS REINFORCED CONCRETE PAVEMENT, 13 IN. (SYS) | 501 | 501-12752 | QC/QA CONTINUOUS REINFORCED CONCRETE PAVEMENT, 13 IN. | SYS | U |  | N
QC/QA CONTINUOUS REINFORCED CONCRETE PAVEMENT, 9.5 IN. (SYS) | 501 | 501-12708 | QC/QA CONTINUOUS REINFORCED CONCRETE PAVEMENT, 9.5 IN. | SYS | U |  | N
QC/QA-PCC, ADDITIONAL (CYS) | 501 | 501-12183 | QC/QA-PCC, ADDITIONAL | CYS | U | FIXED PRICE AT $175 | N
QC/QA-PCC, THIN BONDED OVERLAY, 4 IN. (SYS) | 501 | 501-12177 | QC/QA-PCC, THIN BONDED OVERLAY, 4 IN. | SYS | U |  | N
QC/QA-PCC, THIN BONDED OVERLAY, 4.5 IN. (SYS) | 501 | 501-12178 | QC/QA-PCC, THIN BONDED OVERLAY, 4.5 IN. | SYS | U |  | N
QC/QA-PCC, THIN BONDED OVERLAY, 5 IN. (SYS) | 501 | 501-12179 | QC/QA-PCC, THIN BONDED OVERLAY, 5 IN. | SYS | U |  | N
QC/QA-PCC, THIN BONDED OVERLAY, 5.5 IN. (SYS) | 501 | 501-12181 | QC/QA-PCC, THIN BONDED OVERLAY, 5.5 IN. | SYS | U |  | N
QC/QA-PCC, THIN BONDED OVERLAY, 6 IN. (SYS) | 501 | 501-12182 | QC/QA-PCC, THIN BONDED OVERLAY, 6 IN. | SYS | U |  | N
QC/QA-PCC, THIN BONDED OVERLAY, 8 IN. (SYS) | 501 | 501-12221 | QC/QA-PCC, THIN BONDED OVERLAY, 8 IN. | SYS | U |  | N
QC/QA-PCCP (SYS) | 501 | 501-06914 | QC/QA-PCCP | SYS | S | THICKNESS IN SUPP DESCR | Y
QC/QA-PCCP, 10 IN. (SYS) | 501 | 501-06321 | QC/QA-PCCP, 10 IN. | SYS | S |  | N
QC/QA-PCCP, 10.5 IN. (SYS) | 501 | 501-08193 | QC/QA-PCCP, 10.5 IN. | SYS | S |  | N
QC/QA-PCCP, 11 IN. (SYS) | 501 | 501-06322 | QC/QA-PCCP, 11 IN. | SYS | S |  | N
QC/QA-PCCP, 11.5 IN. (SYS) | 501 | 501-08194 | QC/QA-PCCP, 11.5 IN. | SYS | S |  | N
QC/QA-PCCP, 12 IN. (SYS) | 501 | 501-06323 | QC/QA-PCCP, 12 IN. | SYS | S |  | N
QC/QA-PCCP, 12.5 IN. (SYS) | 501 | 501-08196 | QC/QA-PCCP, 12.5 IN. | SYS | S |  | N
QC/QA-PCCP, 13 IN. (SYS) | 501 | 501-06324 | QC/QA-PCCP, 13 IN. | SYS | S |  | N
QC/QA-PCCP, 13.5 IN. (SYS) | 501 | 501-08197 | QC/QA-PCCP, 13.5 IN. | SYS | S |  | N
QC/QA-PCCP, 14 IN. (SYS) | 501 | 501-06325 | QC/QA-PCCP, 14 IN. | SYS | S |  | N
QC/QA-PCCP, 14.5 IN. (SYS) | 501 | 501-08198 | QC/QA-PCCP, 14.5 IN. | SYS | S |  | N
QC/QA-PCCP, 15 IN. (SYS) | 501 | 501-06326 | QC/QA-PCCP, 15 IN. | SYS | S |  | N
QC/QA-PCCP, 15.5 IN. (SYS) | 501 | 501-08199 | QC/QA-PCCP, 15.5 IN. | SYS | S |  | N
QC/QA-PCCP, 16 IN. (SYS) | 501 | 501-08544 | QC/QA-PCCP, 16 IN. | SYS | S |  | N
QC/QA-PCCP, 7 IN. (SYS) | 501 | 501-11930 | QC/QA-PCCP, 7 IN. | SYS | S |  | N
QC/QA-PCCP, 7.5 IN. (SYS) | 501 | 501-11663 | QC/QA-PCCP, 7.5 IN. | SYS | S |  | N
QC/QA-PCCP, 8 IN. (SYS) | 501 | 501-09606 | QC/QA-PCCP, 8 IN. | SYS | S |  | N
QC/QA-PCCP, 8.5 IN. (SYS) | 501 | 501-10254 | QC/QA-PCCP, 8.5 IN. | SYS | S |  | N
QC/QA-PCCP, 9 IN. (SYS) | 501 | 501-09107 | QC/QA-PCCP, 9 IN. | SYS | S |  | N
QC/QA-PCCP, 9.5 IN. (SYS) | 501 | 501-09749 | QC/QA-PCCP, 9.5 IN. | SYS | S |  | N
RAILING, CONCRETE TYPE C (CYS) | 706 | 706-51020 | RAILING, CONCRETE TYPE C | CYS | S |  | N
RAILING, CONCRETE TYPE C (LFT) | 706 | 706-51025 | RAILING, CONCRETE TYPE C | LFT | S |  | N
RAILING, CONCRETE TYPE C, MODIFIED (CYS) | 706 | 706-94947 | RAILING, CONCRETE TYPE C, MODIFIED | CYS | S |  | N
RAILING, CONCRETE TYPE C, MODIFIED (LFT) | 706 | 706-92612 | RAILING, CONCRETE TYPE C, MODIFIED | LFT | S |  | N
RAILING, CONCRETE TYPE FC (CYS) | 706 | 706-11600 | RAILING, CONCRETE TYPE FC | CYS | S |  | N
RAILING, CONCRETE TYPE FC (LFT) | 706 | 706-09960 | RAILING, CONCRETE TYPE FC | LFT | S |  | N
RAILING, CONCRETE TYPE FT (CYS) | 706 | 706-11601 | RAILING, CONCRETE TYPE FT | CYS | S |  | N
RAILING, CONCRETE TYPE FT (LFT) | 706 | 706-09959 | RAILING, CONCRETE TYPE FT | LFT | S |  | N
RAILING, CONCRETE TYPE PF-1 (CYS) | 706 | 706-11602 | RAILING, CONCRETE TYPE PF-1 | CYS | S |  | N
RAILING, CONCRETE TYPE PF-1 (LFT) | 706 | 706-09962 | RAILING, CONCRETE TYPE PF-1 | LFT | S |  | N
RAILING, CONCRETE TYPE PS-1 (CYS) | 706 | 706-11604 | RAILING, CONCRETE TYPE PS-1 | CYS | S |  | N
RAILING, CONCRETE TYPE PS-1 (LFT) | 706 | 706-09961 | RAILING, CONCRETE TYPE PS-1 | LFT | S |  | N
RAILING, CONCRETE TYPE TF-2 (CYS) | 706 | 706-11606 | RAILING, CONCRETE TYPE TF-2 | CYS | S |  | N
RAILING, CONCRETE TYPE TF-2 (LFT) | 706 | 706-09966 | RAILING, CONCRETE TYPE TF-2 | LFT | S |  | N
RAILING, CONCRETE TYPE TX (CYS) | 706 | 706-11607 | RAILING, CONCRETE TYPE TX | CYS | S |  | N
RAILING, CONCRETE TYPE TX (LFT) | 706 | 706-09965 | RAILING, CONCRETE TYPE TX | LFT | S |  | N
REINFORCED CONCRETE BRIDGE APPROACH, 10 IN. (SYS) | 609 | 609-06257 | REINFORCED CONCRETE BRIDGE APPROACH, 10 IN. | SYS | S | 609-B-311 | N
REINFORCED CONCRETE BRIDGE APPROACH, 11 IN. (SYS) | 609 | 609-06258 | REINFORCED CONCRETE BRIDGE APPROACH, 11 IN. | SYS | S | 609-B-311 | N
REINFORCED CONCRETE BRIDGE APPROACH, 12 IN. (SYS) | 609 | 609-06259 | REINFORCED CONCRETE BRIDGE APPROACH, 12 IN. | SYS | S | 609-B-311 | N
REINFORCED CONCRETE BRIDGE APPROACH, 13 IN. (SYS) | 609 | 609-06260 | REINFORCED CONCRETE BRIDGE APPROACH, 13 IN. | SYS | S | 609-B-311 | N
REINFORCED CONCRETE BRIDGE APPROACH, 14 IN. (SYS) | 609 | 609-06262 | REINFORCED CONCRETE BRIDGE APPROACH, 14 IN. | SYS | S | 609-B-311 | N
REINFORCED CONCRETE BRIDGE APPROACH, 15 IN. (SYS) | 609 | 609-06263 | REINFORCED CONCRETE BRIDGE APPROACH, 15 IN. | SYS | S | 609-B-311 | N
REINFORCED CONCRETE BRIDGE APPROACH, 16 IN. (SYS) | 609 | 609-08579 | REINFORCED CONCRETE BRIDGE APPROACH, 16 IN. | SYS | S | 609-B-311 | N
REINFORCED CONCRETE BRIDGE APPROACH, 7 IN. (SYS) | 609 | 609-12156 | REINFORCED CONCRETE BRIDGE APPROACH, 7 IN. | SYS | S | 609-B-311 | N
REINFORCED CONCRETE BRIDGE APPROACH, 8 IN. (SYS) | 609 | 609-12814 | REINFORCED CONCRETE BRIDGE APPROACH, 8 IN. | SYS | S | 609-B-311, APPROVAL BY BRIDGE DESIGN DIRECTOR | N
REINFORCED CONCRETE BRIDGE APPROACH, 9 IN. (SYS) | 609 | 609-11506 | REINFORCED CONCRETE BRIDGE APPROACH, 9 IN. | SYS | S | 609-B-311 | N
REINFORCED CONCRETE ENCASEMENT FOR H PILES (LFT) | 701 | 701-12709 | REINFORCED CONCRETE ENCASEMENT FOR H PILES | LFT | S |  | N
REINFORCED CONCRETE MOMENT SLAB, 10 IN. (SYS) | 706 | 706-12272 | REINFORCED CONCRETE MOMENT SLAB, 10 IN. | SYS | S |  | N
REINFORCED CONCRETE MOMENT SLAB, 11 IN (SYS) | 706 | 706-12767 | REINFORCED CONCRETE MOMENT SLAB, 11 IN | SYS | S |  | N
REINFORCED CONCRETE MOMENT SLAB, 12 IN. (SYS) | 706 | 706-08496 | REINFORCED CONCRETE MOMENT SLAB, 12 IN. | SYS | S |  | N
REINFORCED CONCRETE MOMENT SLAB, 12.5 IN. (SYS) | 706 | 706-08497 | REINFORCED CONCRETE MOMENT SLAB, 12.5 IN. | SYS | S |  | N
REINFORCED CONCRETE MOMENT SLAB, 13 IN. (SYS) | 706 | 706-08498 | REINFORCED CONCRETE MOMENT SLAB, 13 IN. | SYS | S |  | N
REINFORCED CONCRETE MOMENT SLAB, 13.5 IN. (SYS) | 706 | 706-08499 | REINFORCED CONCRETE MOMENT SLAB, 13.5 IN. | SYS | S |  | N
REINFORCED CONCRETE MOMENT SLAB, 14 IN. (SYS) | 706 | 706-08500 | REINFORCED CONCRETE MOMENT SLAB, 14 IN. | SYS | S |  | N
REINFORCED CONCRETE MOMENT SLAB, 14.5 IN. (SYS) | 706 | 706-08501 | REINFORCED CONCRETE MOMENT SLAB, 14.5 IN. | SYS | S |  | N
REINFORCED CONCRETE MOMENT SLAB, 15 IN. (SYS) | 706 | 706-08502 | REINFORCED CONCRETE MOMENT SLAB, 15 IN. | SYS | S |  | N
REINFORCED CONCRETE MOMENT SLAB, 15.5 IN. (SYS) | 706 | 706-08503 | REINFORCED CONCRETE MOMENT SLAB, 15.5 IN. | SYS | S |  | N
REINFORCED CONCRETE MOMENT SLAB, 16 IN. (SYS) | 706 | 706-08504 | REINFORCED CONCRETE MOMENT SLAB, 16 IN. | SYS | S |  | N
REINFORCED CONCRETE MOMENT SLAB, 18 IN. (SYS) | 706 | 706-08505 | REINFORCED CONCRETE MOMENT SLAB, 18 IN. | SYS | S |  | N
REINFORCED CONCRETE MOMENT SLAB, 20 IN. (SYS) | 706 | 706-09789 | REINFORCED CONCRETE MOMENT SLAB, 20 IN. | SYS | S |  | N
REINFORCED CONCRETE MOMENT SLAB, 24 IN. (SYS) | 706 | 706-09295 | REINFORCED CONCRETE MOMENT SLAB, 24 IN. | SYS | S |  | N
REINFORCED CONCRETE MOMENT SLAB, 30 IN. (SYS) | 706 | 706-09372 | REINFORCED CONCRETE MOMENT SLAB, 30 IN. | SYS | S |  | N
REINFORCED CONCRETE MOMENT SLAB, 8 IN. (SYS) | 706 | 706-12931 | REINFORCED CONCRETE MOMENT SLAB, 8 IN. | SYS | S |  | N
SAFETY TERMINAL, TYPE TL-3 (EACH) | 627 | 627-09330 | SAFETY TERMINAL, TYPE TL-3 | EACH | R | 627-R-546, 627-R-546d | N
SAFETY TERMINAL, TYPE TL-4 (EACH) | 627 | 627-09331 | SAFETY TERMINAL, TYPE TL-4 | EACH | R | 627-R-546, 627-R-546d | N
SIDEWALK, CONCRETE (SYS) | 604 | 604-06070 | SIDEWALK, CONCRETE | SYS | S |  | N
SIDEWALK, CONCRETE, RECONSTRUCT (SYS) | 604 | 604-02007 | SIDEWALK, CONCRETE, RECONSTRUCT | SYS | S |  | N
SIDEWALK, CONCRETE, RE-LAY (SYS) | 604 | 604-11975 | SIDEWALK, CONCRETE, RE-LAY | SYS | S |  | N
SIGN FOUNDATION (EACH) | 802 | 802-11649 | SIGN FOUNDATION | EACH | U |  | N
SIGNAL CANTILEVER STRUCTURE, DRILLED SHAFT FOUNDATION, TYPE A (EACH) | 805 | 805-11383 | SIGNAL CANTILEVER STRUCTURE, DRILLED SHAFT FOUNDATION, TYPE A | EACH | S | 100-C-166 | N
SIGNAL CANTILEVER STRUCTURE, DRILLED SHAFT FOUNDATION, TYPE B (EACH) | 805 | 805-11384 | SIGNAL CANTILEVER STRUCTURE, DRILLED SHAFT FOUNDATION, TYPE B | EACH | S | 100-C-166 | N
SIGNAL CANTILEVER STRUCTURE, DRILLED SHAFT FOUNDATION, TYPE E (EACH) | 805 | 805-11385 | SIGNAL CANTILEVER STRUCTURE, DRILLED SHAFT FOUNDATION, TYPE E | EACH | S | 100-C-166 | N
SIGNAL CANTILEVER STRUCTURE, DRILLED SHAFT FOUNDATION, TYPE F (EACH) | 805 | 805-11386 | SIGNAL CANTILEVER STRUCTURE, DRILLED SHAFT FOUNDATION, TYPE F | EACH | S | 100-C-166 | N
SIGNAL CANTILEVER STRUCTURE, SPREAD FOOTING FOUNDATION, TYPE C (EACH) | 805 | 805-11387 | SIGNAL CANTILEVER STRUCTURE, SPREAD FOOTING FOUNDATION, TYPE C | EACH | S | 100-C-166 | N
SIGNAL CANTILEVER STRUCTURE, SPREAD FOOTING FOUNDATION, TYPE D (EACH) | 805 | 805-11388 | SIGNAL CANTILEVER STRUCTURE, SPREAD FOOTING FOUNDATION, TYPE D | EACH | S | 100-C-166 | N
SIGNAL DETECTOR HOUSING (EACH) | 805 | 805-78785 | SIGNAL DETECTOR HOUSING | EACH | S |  | N
SIGNAL POLE FOUNDATION, 24 IN. X 24 IN. X 36 IN. (EACH) | 805 | 805-02645 | SIGNAL POLE FOUNDATION, 24 IN. X 24 IN. X 36 IN. | EACH | S |  | N
SIGNAL POLE FOUNDATION, 30 IN. X 30 IN. X 84 IN. (EACH) | 805 | 805-05698 | SIGNAL POLE FOUNDATION, 30 IN. X 30 IN. X 84 IN. | EACH | S |  | N
SIGNAL POLE FOUNDATION, 36 IN. X 72 IN. (EACH) | 805 | 805-02392 | SIGNAL POLE FOUNDATION, 36 IN. X 72 IN. | EACH | S |  | N
SIGNAL POLE FOUNDATION, 36 IN. X 144 IN. (EACH) | 805 | 805-01815 | SIGNAL POLE FOUNDATION, 36 IN. X 144 IN. | EACH | S | 100-C-166 | N
SIGNAL POLE FOUNDATION, 36 IN. X 36 IN. X 84 IN. (EACH) | 805 | 805-02065 | SIGNAL POLE FOUNDATION, 36 IN. X 36 IN. X 84 IN. | EACH | S | 100-C-166 | N
SIGNAL SUPPORT FOUNDATION, 2 FT 6 IN. X 2 FT 6 IN. X 6 FT (EACH) | 805 | 805-02855 | SIGNAL SUPPORT FOUNDATION, 2 FT 6 IN. X 2 FT 6 IN. X 6 FT | EACH | U |  | N
SIGNAL SUPPORT FOUNDATION, 36 IN. DIAMETER X 120 IN. (EACH) | 805 | 805-09366 | SIGNAL SUPPORT FOUNDATION, 36 IN. DIAMETER X 120 IN. | EACH | U |  | N
SIGNAL SUPPORT FOUNDATION, 36 IN. X 36 IN. X 96 IN. (EACH) | 805 | 805-01816 | SIGNAL SUPPORT FOUNDATION, 36 IN. X 36 IN. X 96 IN. | EACH | U |  | N
SLOPEWALL (SYS) | 616 | 616-06455 | SLOPEWALL | SYS | S |  | N
SLOPEWALL, CONCRETE, 4 IN. (SYS) | 616 | 616-51367 | SLOPEWALL, CONCRETE, 4 IN. | SYS | S |  | N
SLOPEWALL, CONCRETE, 5 IN. (SYS) | 616 | 616-51366 | SLOPEWALL, CONCRETE, 5 IN. | SYS | S |  | N
SLUICE GATE (EACH) | 721 | 721-12504 | SLUICE GATE | EACH | U |  | Y
SLUICE GATE, 60 IN X 60 IN. (EACH) | 721 | 721-98462 | SLUICE GATE, 60 IN X 60 IN. | EACH | U |  | N
SOUND BARRIER PANELS, BRIDGE MOUNTED TYPE (SFT) | 620 | 620-02119 | SOUND BARRIER PANELS, BRIDGE MOUNTED TYPE | SFT | R | 620-R-483, 620-R-483A | Y
SOUND BARRIER PANELS, GROUND MOUNTED TYPE (SFT) | 620 | 620-01754 | SOUND BARRIER PANELS, GROUND MOUNTED TYPE | SFT | R | 620-R-483, 620-R-483A | Y
SOUND BARRIER PANELS, WALL MOUNTED TYPE (SFT) | 620 | 620-01753 | SOUND BARRIER PANELS, WALL MOUNTED TYPE | SFT | R | 620-R-483, 620-R-483A | Y
STAMPED CONCRETE SIDEWALK (SYS) | 604 | 604-07823 | STAMPED CONCRETE SIDEWALK | SYS | U |  | N
STEPS, CONCRETE (CYS) | 604 | 604-44251 | STEPS, CONCRETE | CYS | S |  | N
STRUCTURE (EACH) | 712 | 712-04784 | STRUCTURE | EACH | U |  | Y
STRUCTURE EXTENSION, COATED REINFORCED CONCRETE, BOX SECTIONS, 11 FT X 8 FT (LFT) | 714 | 714-12678 | STRUCTURE EXTENSION, COATED REINFORCED CONCRETE, BOX SECTIONS, 11 FT X 8 FT | LFT | S |  | N
STRUCTURE EXTENSION, COATED REINFORCED CONCRETE, BOX SECTIONS, 3 FT X 2 FT (LFT) | 714 | 714-12230 | STRUCTURE EXTENSION, COATED REINFORCED CONCRETE, BOX SECTIONS, 3 FT X 2 FT | LFT | S |  | N
STRUCTURE EXTENSION, COATED REINFORCED CONCRETE, BOX SECTIONS, 3 FT X 3 FT (LFT) | 714 | 714-11483 | STRUCTURE EXTENSION, COATED REINFORCED CONCRETE, BOX SECTIONS, 3 FT X 3 FT | LFT | S |  | N
STRUCTURE EXTENSION, COATED REINFORCED CONCRETE, BOX SECTIONS, 5 FT X 4 FT (LFT) | 714 | 714-12662 | STRUCTURE EXTENSION, COATED REINFORCED CONCRETE, BOX SECTIONS, 5 FT X 4 FT | LFT | S |  | N
STRUCTURE EXTENSION, COATED REINFORCED CONCRETE, BOX SECTIONS, 6 FT X 4 FT (LFT) | 714 | 714-12314 | STRUCTURE EXTENSION, COATED REINFORCED CONCRETE, BOX SECTIONS, 6 FT X 4 FT | LFT | S |  | N
STRUCTURE EXTENSION, COATED REINFORCED CONCRETE, BOX SECTIONS, 9 FT X 4 FT (LFT) | 714 | 714-12954 | STRUCTURE EXTENSION, COATED REINFORCED CONCRETE, BOX SECTIONS, 9 FT X 4 FT | LFT | S |  | N
STRUCTURE EXTENSION, REINFORCED BOX SECTIONS, 10 FT X 4 FT (LFT) | 714 | 714-12789 | STRUCTURE EXTENSION, REINFORCED BOX SECTIONS, 10 FT X 4 FT | LFT | S |  | N
STRUCTURE EXTENSION, REINFORCED CONCRETE, BOX SECTIONS, 10 FT X 5 FT (LFT) | 714 | 714-11498 | STRUCTURE EXTENSION, REINFORCED CONCRETE, BOX SECTIONS, 10 FT X 5 FT | LFT | S |  | N
STRUCTURE EXTENSION, REINFORCED CONCRETE, BOX SECTIONS, 10 FT X 8 FT (LFT) | 714 | 714-11053 | STRUCTURE EXTENSION, REINFORCED CONCRETE, BOX SECTIONS, 10 FT X 8 FT | LFT | S |  | N
STRUCTURE EXTENSION, REINFORCED CONCRETE, BOX SECTIONS, 11 FT X 9 FT (LFT) | 714 | 714-12810 | STRUCTURE EXTENSION, REINFORCED CONCRETE, BOX SECTIONS, 11 FT X 9 FT | LFT | S |  | N
STRUCTURE EXTENSION, REINFORCED CONCRETE, BOX SECTIONS, 12 FT X 12 FT (LFT) | 714 | 714-11134 | STRUCTURE EXTENSION, REINFORCED CONCRETE, BOX SECTIONS, 12 FT X 12 FT | LFT | S |  | N
STRUCTURE EXTENSION, REINFORCED CONCRETE, BOX SECTIONS, 12 FT X 5 FT 6 IN. (LFT) | 714 | 714-11135 | STRUCTURE EXTENSION, REINFORCED CONCRETE, BOX SECTIONS, 12 FT X 5 FT 6 IN. | LFT | S |  | N
STRUCTURE EXTENSION, REINFORCED CONCRETE, BOX SECTIONS, 13.5 FT X 8.5 FT (LFT) | 714 | 714-12426 | STRUCTURE EXTENSION, REINFORCED CONCRETE, BOX SECTIONS, 13.5 FT X 8.5 FT | LFT | S |  | N
STRUCTURE EXTENSION, REINFORCED CONCRETE, BOX SECTIONS, 14 FT X 4 FT (LFT) | 714 | 714-11850 | STRUCTURE EXTENSION, REINFORCED CONCRETE, BOX SECTIONS, 14 FT X 4 FT | LFT | S |  | N
STRUCTURE EXTENSION, REINFORCED CONCRETE, BOX SECTIONS, 16 FT X 8 FT (LFT) | 714 | 714-12443 | STRUCTURE EXTENSION, REINFORCED CONCRETE, BOX SECTIONS, 16 FT X 8 FT | LFT | S |  | N
STRUCTURE EXTENSION, REINFORCED CONCRETE, BOX SECTIONS, 3 FT 6 IN. X 3 FT 6 IN. (LFT) | 714 | 714-11127 | STRUCTURE EXTENSION, REINFORCED CONCRETE, BOX SECTIONS, 3 FT 6 IN. X 3 FT 6 IN. | LFT | S |  | N
STRUCTURE EXTENSION, REINFORCED CONCRETE, BOX SECTIONS, 3 FT X 2 FT (LFT) | 714 | 714-11133 | STRUCTURE EXTENSION, REINFORCED CONCRETE, BOX SECTIONS, 3 FT X 2 FT | LFT | S |  | N
STRUCTURE EXTENSION, REINFORCED CONCRETE, BOX SECTIONS, 3 FT X 2.2 FT (LFT) | 714 | 714-11061 | STRUCTURE EXTENSION, REINFORCED CONCRETE, BOX SECTIONS, 3 FT X 2.2 FT | LFT | S |  | N
STRUCTURE EXTENSION, REINFORCED CONCRETE, BOX SECTIONS, 3 FT X 2.5 FT (LFT) | 714 | 714-12864 | STRUCTURE EXTENSION, REINFORCED CONCRETE, BOX SECTIONS, 3 FT X 2.5 FT | LFT | S |  | N
STRUCTURE EXTENSION, REINFORCED CONCRETE, BOX SECTIONS, 3 FT X 3 FT (LFT) | 714 | 714-11059 | STRUCTURE EXTENSION, REINFORCED CONCRETE, BOX SECTIONS, 3 FT X 3 FT | LFT | S |  | N
STRUCTURE EXTENSION, REINFORCED CONCRETE, BOX SECTIONS, 4 FT X 2 FT (LFT) | 714 | 714-12886 | STRUCTURE EXTENSION, REINFORCED CONCRETE, BOX SECTIONS, 4 FT X 2 FT | LFT | S |  | N
STRUCTURE EXTENSION, REINFORCED CONCRETE, BOX SECTIONS, 4 FT X 3 FT (LFT) | 714 | 714-12575 | STRUCTURE EXTENSION, REINFORCED CONCRETE, BOX SECTIONS, 4 FT X 3 FT | LFT | S |  | N
STRUCTURE EXTENSION, REINFORCED CONCRETE, BOX SECTIONS, 4 FT X 4 FT (LFT) | 714 | 714-11170 | STRUCTURE EXTENSION, REINFORCED CONCRETE, BOX SECTIONS, 4 FT X 4 FT | LFT | S |  | N
STRUCTURE EXTENSION, REINFORCED CONCRETE, BOX SECTIONS, 4 FT X 5 FT (LFT) | 714 | 714-11140 | STRUCTURE EXTENSION, REINFORCED CONCRETE, BOX SECTIONS, 4 FT X 5 FT | LFT | S |  | N
STRUCTURE EXTENSION, REINFORCED CONCRETE, BOX SECTIONS, 5 FT X 2.5 FT (LFT) | 714 | 714-12892 | STRUCTURE EXTENSION, REINFORCED CONCRETE, BOX SECTIONS, 5 FT X 2.5 FT | LFT | S |  | N
STRUCTURE EXTENSION, REINFORCED CONCRETE, BOX SECTIONS, 5 FT X 3 FT (LFT) | 714 | 714-12489 | STRUCTURE EXTENSION, REINFORCED CONCRETE, BOX SECTIONS, 5 FT X 3 FT | LFT | S |  | N
STRUCTURE EXTENSION, REINFORCED CONCRETE, BOX SECTIONS, 5 FT X 4 FT (LFT) | 714 | 714-12925 | STRUCTURE EXTENSION, REINFORCED CONCRETE, BOX SECTIONS, 5 FT X 4 FT | LFT | S |  | N
STRUCTURE EXTENSION, REINFORCED CONCRETE, BOX SECTIONS, 5 FT X 5 FT (LFT) | 714 | 714-11131 | STRUCTURE EXTENSION, REINFORCED CONCRETE, BOX SECTIONS, 5 FT X 5 FT | LFT | S |  | N
STRUCTURE EXTENSION, REINFORCED CONCRETE, BOX SECTIONS, 6 FT X 3 FT (LFT) | 714 | 714-12058 | STRUCTURE EXTENSION, REINFORCED CONCRETE, BOX SECTIONS, 6 FT X 3 FT | LFT | S |  | N
STRUCTURE EXTENSION, REINFORCED CONCRETE, BOX SECTIONS, 6 FT X 4 FT (LFT) | 714 | 714-12229 | STRUCTURE EXTENSION, REINFORCED CONCRETE, BOX SECTIONS, 6 FT X 4 FT | LFT | S |  | N
STRUCTURE EXTENSION, REINFORCED CONCRETE, BOX SECTIONS, 6 FT X 5 FT (LFT) | 714 | 714-11108 | STRUCTURE EXTENSION, REINFORCED CONCRETE, BOX SECTIONS, 6 FT X 5 FT | LFT | S |  | N
STRUCTURE EXTENSION, REINFORCED CONCRETE, BOX SECTIONS, 6 FT X 6 FT (LFT) | 714 | 714-11171 | STRUCTURE EXTENSION, REINFORCED CONCRETE, BOX SECTIONS, 6 FT X 6 FT | LFT | S |  | N
STRUCTURE EXTENSION, REINFORCED CONCRETE, BOX SECTIONS, 6 FT X 8 FT (LFT) | 714 | 714-11142 | STRUCTURE EXTENSION, REINFORCED CONCRETE, BOX SECTIONS, 6 FT X 8 FT | LFT | S |  | N
STRUCTURE EXTENSION, REINFORCED CONCRETE, BOX SECTIONS, 7 FT X 6 FT (LFT) | 714 | 714-12926 | STRUCTURE EXTENSION, REINFORCED CONCRETE, BOX SECTIONS, 7 FT X 6 FT | LFT | S |  | N
STRUCTURE EXTENSION, REINFORCED CONCRETE, BOX SECTIONS, 8 FT X 3 FT (LFT) | 714 | 714-02584 | STRUCTURE EXTENSION, REINFORCED CONCRETE, BOX SECTIONS, 8 FT X 3 FT | LFT | S |  | N
STRUCTURE EXTENSION, REINFORCED CONCRETE, BOX SECTIONS, 8 FT X 8 FT (LFT) | 714 | 714-11139 | STRUCTURE EXTENSION, REINFORCED CONCRETE, BOX SECTIONS, 8 FT X 8 FT | LFT | S |  | N
STRUCTURE EXTENSION, REINFORCED CONCRETE, THREE-SIDED SECTIONS, 120 IN. X 96 IN. (LFT) | 723 | 723-12919 | STRUCTURE EXTENSION, REINFORCED CONCRETE, THREE-SIDED SECTIONS, 120 IN. X 96 IN. | LFT | S |  | N
STRUCTURE EXTENSION, REINFORCED CONCRETE, THREE-SIDED SECTIONS, 156 IN. X 84 IN. (LFT) | 723 | 723-12720 | STRUCTURE EXTENSION, REINFORCED CONCRETE, THREE-SIDED SECTIONS, 156 IN. X 84 IN. | LFT | S |  | N
STRUCTURE EXTENSION, REINFORCED CONCRETE, THREE-SIDED SECTIONS, 240 IN. X 120 IN. (LFT) | 723 | 723-12895 | STRUCTURE EXTENSION, REINFORCED CONCRETE, THREE-SIDED SECTIONS, 240 IN. X 120 IN. | LFT | S |  | N
STRUCTURE EXTENSION, REINFORCED, BOX SECTIONS, 10 FT 6 IN. X 6 FT (LFT) | 714 | 714-10091 | STRUCTURE EXTENSION, REINFORCED, BOX SECTIONS, 10 FT 6 IN. X 6 FT | LFT | S |  | N
STRUCTURE, COATED REINFORCED CONCRETE, BOX SECTIONS 14 FT X 11 FT (LFT) | 714 | 714-11453 | STRUCTURE, COATED REINFORCED CONCRETE, BOX SECTIONS 14 FT X 11 FT | LFT | S |  | N
STRUCTURE, COATED REINFORCED CONCRETE, BOX SECTIONS 18 FT X 6 FT (LFT) | 714 | 714-11398 | STRUCTURE, COATED REINFORCED CONCRETE, BOX SECTIONS 18 FT X 6 FT | LFT | S |  | N
STRUCTURE, COATED REINFORCED CONCRETE, BOX SECTIONS 28 FT X 10 FT (LFT) | 714 | 714-11429 | STRUCTURE, COATED REINFORCED CONCRETE, BOX SECTIONS 28 FT X 10 FT | LFT | S |  | N
STRUCTURE, COATED REINFORCED CONCRETE, BOX SECTIONS 6 FT X 3 FT (LFT) | 714 | 714-11343 | STRUCTURE, COATED REINFORCED CONCRETE, BOX SECTIONS 6 FT X 3 FT | LFT | S |  | N
STRUCTURE, COATED REINFORCED CONCRETE, BOX SECTIONS 9 FT X 4 FT (LFT) | 714 | 714-11414 | STRUCTURE, COATED REINFORCED CONCRETE, BOX SECTIONS 9 FT X 4 FT | LFT | S |  | N
STRUCTURE, COATED REINFORCED CONCRETE, BOX SECTIONS 9 FT X 7 FT (LFT) | 714 | 714-11413 | STRUCTURE, COATED REINFORCED CONCRETE, BOX SECTIONS 9 FT X 7 FT | LFT | S |  | N
STRUCTURE, COATED REINFORCED CONCRETE, BOX SECTIONS, 10 FT X 10 FT (LFT) | 714 | 714-11166 | STRUCTURE, COATED REINFORCED CONCRETE, BOX SECTIONS, 10 FT X 10 FT | LFT | S |  | N
STRUCTURE, COATED REINFORCED CONCRETE, BOX SECTIONS, 10 FT X 3 FT (LFT) | 714 | 714-12009 | STRUCTURE, COATED REINFORCED CONCRETE, BOX SECTIONS, 10 FT X 3 FT | LFT | S |  | N
STRUCTURE, COATED REINFORCED CONCRETE, BOX SECTIONS, 10 FT X 4 FT (LFT) | 714 | 714-11580 | STRUCTURE, COATED REINFORCED CONCRETE, BOX SECTIONS, 10 FT X 4 FT | LFT | S |  | N
STRUCTURE, COATED REINFORCED CONCRETE, BOX SECTIONS, 10 FT X 5 FT (LFT) | 714 | 714-11767 | STRUCTURE, COATED REINFORCED CONCRETE, BOX SECTIONS, 10 FT X 5 FT | LFT | S |  | N
STRUCTURE, COATED REINFORCED CONCRETE, BOX SECTIONS, 10 FT X 6 FT (LFT) | 714 | 714-12521 | STRUCTURE, COATED REINFORCED CONCRETE, BOX SECTIONS, 10 FT X 6 FT | LFT | S |  | N
STRUCTURE, COATED REINFORCED CONCRETE, BOX SECTIONS, 10 FT X 8 FT (LFT) | 714 | 714-11726 | STRUCTURE, COATED REINFORCED CONCRETE, BOX SECTIONS, 10 FT X 8 FT | LFT | S |  | N
STRUCTURE, COATED REINFORCED CONCRETE, BOX SECTIONS, 10 FT X 9 FT (LFT) | 714 | 714-11956 | STRUCTURE, COATED REINFORCED CONCRETE, BOX SECTIONS, 10 FT X 9 FT | LFT | S |  | N
STRUCTURE, COATED REINFORCED CONCRETE, BOX SECTIONS, 11 FT X 4 FT (LFT) | 714 | 714-12522 | STRUCTURE, COATED REINFORCED CONCRETE, BOX SECTIONS, 11 FT X 4 FT | LFT | S |  | N
STRUCTURE, COATED REINFORCED CONCRETE, BOX SECTIONS, 11 FT X 5 FT (LFT) | 714 | 714-12838 | STRUCTURE, COATED REINFORCED CONCRETE, BOX SECTIONS, 11 FT X 5 FT | LFT | S |  | N
STRUCTURE, COATED REINFORCED CONCRETE, BOX SECTIONS, 11 FT X 6 FT (LFT) | 714 | 714-12473 | STRUCTURE, COATED REINFORCED CONCRETE, BOX SECTIONS, 11 FT X 6 FT | LFT | S |  | N
STRUCTURE, COATED REINFORCED CONCRETE, BOX SECTIONS, 11 FT X 8 FT (LFT) | 714 | 714-12696 | STRUCTURE, COATED REINFORCED CONCRETE, BOX SECTIONS, 11 FT X 8 FT | LFT | S |  | N
STRUCTURE, COATED REINFORCED CONCRETE, BOX SECTIONS, 12 FT X 10 FT (LFT) | 714 | 714-12833 | STRUCTURE, COATED REINFORCED CONCRETE, BOX SECTIONS, 12 FT X 10 FT | LFT | S |  | N
STRUCTURE, COATED REINFORCED CONCRETE, BOX SECTIONS, 12 FT X 12 FT (LFT) | 714 | 714-12423 | STRUCTURE, COATED REINFORCED CONCRETE, BOX SECTIONS, 12 FT X 12 FT | LFT | S |  | N
STRUCTURE, COATED REINFORCED CONCRETE, BOX SECTIONS, 12 FT X 3 FT (LFT) | 714 | 714-12819 | STRUCTURE, COATED REINFORCED CONCRETE, BOX SECTIONS, 12 FT X 3 FT | LFT | S |  | N
STRUCTURE, COATED REINFORCED CONCRETE, BOX SECTIONS, 12 FT X 4 FT (LFT) | 714 | 714-11824 | STRUCTURE, COATED REINFORCED CONCRETE, BOX SECTIONS, 12 FT X 4 FT | LFT | S |  | N
STRUCTURE, COATED REINFORCED CONCRETE, BOX SECTIONS, 12 FT X 5 FT (LFT) | 714 | 714-11635 | STRUCTURE, COATED REINFORCED CONCRETE, BOX SECTIONS, 12 FT X 5 FT | LFT | S |  | N
STRUCTURE, COATED REINFORCED CONCRETE, BOX SECTIONS, 12 FT X 6 FT (LFT) | 714 | 714-11327 | STRUCTURE, COATED REINFORCED CONCRETE, BOX SECTIONS, 12 FT X 6 FT | LFT | S |  | N
STRUCTURE, COATED REINFORCED CONCRETE, BOX SECTIONS, 12 FT X 7 FT (LFT) | 714 | 714-11158 | STRUCTURE, COATED REINFORCED CONCRETE, BOX SECTIONS, 12 FT X 7 FT | LFT | S |  | N
STRUCTURE, COATED REINFORCED CONCRETE, BOX SECTIONS, 12 FT X 8 FT (LFT) | 714 | 714-11519 | STRUCTURE, COATED REINFORCED CONCRETE, BOX SECTIONS, 12 FT X 8 FT | LFT | S |  | N
STRUCTURE, COATED REINFORCED CONCRETE, BOX SECTIONS, 13 FT X 6 FT (LFT) | 714 | 714-12386 | STRUCTURE, COATED REINFORCED CONCRETE, BOX SECTIONS, 13 FT X 6 FT | LFT | S |  | N
STRUCTURE, COATED REINFORCED CONCRETE, BOX SECTIONS, 13 FT X 7 FT (LFT) | 714 | 714-12462 | STRUCTURE, COATED REINFORCED CONCRETE, BOX SECTIONS, 13 FT X 7 FT | LFT | S |  | N
STRUCTURE, COATED REINFORCED CONCRETE, BOX SECTIONS, 14 FT X 10 FT (LFT) | 714 | 714-12631 | STRUCTURE, COATED REINFORCED CONCRETE, BOX SECTIONS, 14 FT X 10 FT | LFT | S |  | N
STRUCTURE, COATED REINFORCED CONCRETE, BOX SECTIONS, 14 FT X 4 FT (LFT) | 714 | 714-12520 | STRUCTURE, COATED REINFORCED CONCRETE, BOX SECTIONS, 14 FT X 4 FT | LFT | S |  | N
STRUCTURE, COATED REINFORCED CONCRETE, BOX SECTIONS, 14 FT X 5 FT (LFT) | 714 | 714-12023 | STRUCTURE, COATED REINFORCED CONCRETE, BOX SECTIONS, 14 FT X 5 FT | LFT | S |  | N
STRUCTURE, COATED REINFORCED CONCRETE, BOX SECTIONS, 14 FT X 6 FT (LFT) | 714 | 714-11684 | STRUCTURE, COATED REINFORCED CONCRETE, BOX SECTIONS, 14 FT X 6 FT | LFT | S |  | N
STRUCTURE, COATED REINFORCED CONCRETE, BOX SECTIONS, 14 FT X 7 FT (LFT) | 714 | 714-11654 | STRUCTURE, COATED REINFORCED CONCRETE, BOX SECTIONS, 14 FT X 7 FT | LFT | S |  | N
STRUCTURE, COATED REINFORCED CONCRETE, BOX SECTIONS, 14 FT X 8 FT (LFT) | 714 | 714-12015 | STRUCTURE, COATED REINFORCED CONCRETE, BOX SECTIONS, 14 FT X 8 FT | LFT | S |  | N
STRUCTURE, COATED REINFORCED CONCRETE, BOX SECTIONS, 14 FT X 8.5 FT (LFT) | 714 | 714-12116 | STRUCTURE, COATED REINFORCED CONCRETE, BOX SECTIONS, 14 FT X 8.5 FT | LFT | S |  | N
STRUCTURE, COATED REINFORCED CONCRETE, BOX SECTIONS, 14 FT X 9.5 FT (LFT) | 714 | 714-12122 | STRUCTURE, COATED REINFORCED CONCRETE, BOX SECTIONS, 14 FT X 9.5 FT | LFT | S |  | N
STRUCTURE, COATED REINFORCED CONCRETE, BOX SECTIONS, 15 FT X 10 FT (LFT) | 714 | 714-12932 | STRUCTURE, COATED REINFORCED CONCRETE, BOX SECTIONS, 15 FT X 10 FT | LFT | S |  | N
STRUCTURE, COATED REINFORCED CONCRETE, BOX SECTIONS, 15 FT X 4 FT (LFT) | 714 | 714-11634 | STRUCTURE, COATED REINFORCED CONCRETE, BOX SECTIONS, 15 FT X 4 FT | LFT | S |  | N
STRUCTURE, COATED REINFORCED CONCRETE, BOX SECTIONS, 15 FT X 5 FT (LFT) | 714 | 714-12227 | STRUCTURE, COATED REINFORCED CONCRETE, BOX SECTIONS, 15 FT X 5 FT | LFT | S |  | N
STRUCTURE, COATED REINFORCED CONCRETE, BOX SECTIONS, 15 FT X 6 FT (LFT) | 714 | 714-12751 | STRUCTURE, COATED REINFORCED CONCRETE, BOX SECTIONS, 15 FT X 6 FT | LFT | S |  | N
STRUCTURE, COATED REINFORCED CONCRETE, BOX SECTIONS, 15 FT X 7 FT (LFT) | 714 | 714-12697 | STRUCTURE, COATED REINFORCED CONCRETE, BOX SECTIONS, 15 FT X 7 FT | LFT | S |  | N
STRUCTURE, COATED REINFORCED CONCRETE, BOX SECTIONS, 16 FT X 10 FT (LFT) | 714 | 714-11725 | STRUCTURE, COATED REINFORCED CONCRETE, BOX SECTIONS, 16 FT X 10 FT | LFT | S |  | N
STRUCTURE, COATED REINFORCED CONCRETE, BOX SECTIONS, 16 FT X 4 FT (LFT) | 714 | 714-12208 | STRUCTURE, COATED REINFORCED CONCRETE, BOX SECTIONS, 16 FT X 4 FT | LFT | S |  | N
STRUCTURE, COATED REINFORCED CONCRETE, BOX SECTIONS, 16 FT X 5 FT (LFT) | 714 | 714-12226 | STRUCTURE, COATED REINFORCED CONCRETE, BOX SECTIONS, 16 FT X 5 FT | LFT | S |  | N
STRUCTURE, COATED REINFORCED CONCRETE, BOX SECTIONS, 16 FT X 6 FT (LFT) | 714 | 714-12345 | STRUCTURE, COATED REINFORCED CONCRETE, BOX SECTIONS, 16 FT X 6 FT | LFT | S |  | N
STRUCTURE, COATED REINFORCED CONCRETE, BOX SECTIONS, 16 FT X 7 FT (LFT) | 714 | 714-11338 | STRUCTURE, COATED REINFORCED CONCRETE, BOX SECTIONS, 16 FT X 7 FT | LFT | S |  | N
STRUCTURE, COATED REINFORCED CONCRETE, BOX SECTIONS, 16 FT X 8 FT (LFT) | 714 | 714-11143 | STRUCTURE, COATED REINFORCED CONCRETE, BOX SECTIONS, 16 FT X 8 FT | LFT | S |  | N
STRUCTURE, COATED REINFORCED CONCRETE, BOX SECTIONS, 16 FT X 9 FT (LFT) | 714 | 714-12572 | STRUCTURE, COATED REINFORCED CONCRETE, BOX SECTIONS, 16 FT X 9 FT | LFT | S |  | N
STRUCTURE, COATED REINFORCED CONCRETE, BOX SECTIONS, 16 FT X 9.5 FT (LFT) | 714 | 714-12117 | STRUCTURE, COATED REINFORCED CONCRETE, BOX SECTIONS, 16 FT X 9.5 FT | LFT | S |  | N
STRUCTURE, COATED REINFORCED CONCRETE, BOX SECTIONS, 17 FT X 9 FT (LFT) | 714 | 714-11510 | STRUCTURE, COATED REINFORCED CONCRETE, BOX SECTIONS, 17 FT X 9 FT | LFT | S |  | N
STRUCTURE, COATED REINFORCED CONCRETE, BOX SECTIONS, 18 FT X 4 FT (LFT) | 714 | 714-11608 | STRUCTURE, COATED REINFORCED CONCRETE, BOX SECTIONS, 18 FT X 4 FT | LFT | S |  | N
STRUCTURE, COATED REINFORCED CONCRETE, BOX SECTIONS, 18 FT X 5 FT (LFT) | 714 | 714-11157 | STRUCTURE, COATED REINFORCED CONCRETE, BOX SECTIONS, 18 FT X 5 FT | LFT | S |  | N
STRUCTURE, COATED REINFORCED CONCRETE, BOX SECTIONS, 18 FT X 7 FT (LFT) | 714 | 714-12816 | STRUCTURE, COATED REINFORCED CONCRETE, BOX SECTIONS, 18 FT X 7 FT | LFT | S |  | N
STRUCTURE, COATED REINFORCED CONCRETE, BOX SECTIONS, 18 FT X 8 FT (LFT) | 714 | 714-12545 | STRUCTURE, COATED REINFORCED CONCRETE, BOX SECTIONS, 18 FT X 8 FT | LFT | S |  | N
STRUCTURE, COATED REINFORCED CONCRETE, BOX SECTIONS, 18 FT X 9 FT (LFT) | 714 | 714-12966 | STRUCTURE, COATED REINFORCED CONCRETE, BOX SECTIONS, 18 FT X 9 FT | LFT | S |  | N
STRUCTURE, COATED REINFORCED CONCRETE, BOX SECTIONS, 19 FT X 10 FT (LFT) | 714 | 714-12394 | STRUCTURE, COATED REINFORCED CONCRETE, BOX SECTIONS, 19 FT X 10 FT | LFT | S |  | N
STRUCTURE, COATED REINFORCED CONCRETE, BOX SECTIONS, 19 FT X 4 FT (LFT) | 714 | 714-12441 | STRUCTURE, COATED REINFORCED CONCRETE, BOX SECTIONS, 19 FT X 4 FT | LFT | S |  | N
STRUCTURE, COATED REINFORCED CONCRETE, BOX SECTIONS, 19 FT X 5 FT (LFT) | 714 | 714-12750 | STRUCTURE, COATED REINFORCED CONCRETE, BOX SECTIONS, 19 FT X 5 FT | LFT | S |  | N
STRUCTURE, COATED REINFORCED CONCRETE, BOX SECTIONS, 19 FT X 7 FT (LFT) | 714 | 714-12385 | STRUCTURE, COATED REINFORCED CONCRETE, BOX SECTIONS, 19 FT X 7 FT | LFT | S |  | N
STRUCTURE, COATED REINFORCED CONCRETE, BOX SECTIONS, 19 FT X 8 FT (LFT) | 714 | 714-12409 | STRUCTURE, COATED REINFORCED CONCRETE, BOX SECTIONS, 19 FT X 8 FT | LFT | S |  | N
STRUCTURE, COATED REINFORCED CONCRETE, BOX SECTIONS, 19 FT X 9 FT (LFT) | 714 | 714-12853 | STRUCTURE, COATED REINFORCED CONCRETE, BOX SECTIONS, 19 FT X 9 FT | LFT | S |  | N
STRUCTURE, COATED REINFORCED CONCRETE, BOX SECTIONS, 20 FT X 10 FT (LFT) | 714 | 714-12865 | STRUCTURE, COATED REINFORCED CONCRETE, BOX SECTIONS, 20 FT X 10 FT | LFT | S |  | N
STRUCTURE, COATED REINFORCED CONCRETE, BOX SECTIONS, 20 FT X 12 FT (LFT) | 714 | 714-12669 | STRUCTURE, COATED REINFORCED CONCRETE, BOX SECTIONS, 20 FT X 12 FT | LFT | S |  | N
STRUCTURE, COATED REINFORCED CONCRETE, BOX SECTIONS, 20 FT X 5 FT (LFT) | 714 | 714-11561 | STRUCTURE, COATED REINFORCED CONCRETE, BOX SECTIONS, 20 FT X 5 FT | LFT | S |  | N
STRUCTURE, COATED REINFORCED CONCRETE, BOX SECTIONS, 20 FT X 6 FT (LFT) | 714 | 714-12455 | STRUCTURE, COATED REINFORCED CONCRETE, BOX SECTIONS, 20 FT X 6 FT | LFT | S |  | N
STRUCTURE, COATED REINFORCED CONCRETE, BOX SECTIONS, 20 FT X 8 FT (LFT) | 714 | 714-12484 | STRUCTURE, COATED REINFORCED CONCRETE, BOX SECTIONS, 20 FT X 8 FT | LFT | S |  | N
STRUCTURE, COATED REINFORCED CONCRETE, BOX SECTIONS, 21 FT X 7 FT (LFT) | 714 | 714-12449 | STRUCTURE, COATED REINFORCED CONCRETE, BOX SECTIONS, 21 FT X 7 FT | LFT | S |  | N
STRUCTURE, COATED REINFORCED CONCRETE, BOX SECTIONS, 22 FT X 10 FT (LFT) | 714 | 714-11326 | STRUCTURE, COATED REINFORCED CONCRETE, BOX SECTIONS, 22 FT X 10 FT | LFT | S |  | N
STRUCTURE, COATED REINFORCED CONCRETE, BOX SECTIONS, 22 FT X 8 FT (LFT) | 714 | 714-12809 | STRUCTURE, COATED REINFORCED CONCRETE, BOX SECTIONS, 22 FT X 8 FT | LFT | S |  | N
STRUCTURE, COATED REINFORCED CONCRETE, BOX SECTIONS, 24 FT X 11 FT (LFT) | 714 | 714-12808 | STRUCTURE, COATED REINFORCED CONCRETE, BOX SECTIONS, 24 FT X 11 FT | LFT | S |  | N
STRUCTURE, COATED REINFORCED CONCRETE, BOX SECTIONS, 3 FT X 2 FT (LFT) | 714 | 714-12516 | STRUCTURE, COATED REINFORCED CONCRETE, BOX SECTIONS, 3 FT X 2 FT | LFT | S |  | N
STRUCTURE, COATED REINFORCED CONCRETE, BOX SECTIONS, 3 FT X 3 FT (LFT) | 714 | 714-12517 | STRUCTURE, COATED REINFORCED CONCRETE, BOX SECTIONS, 3 FT X 3 FT | LFT | S |  | N
STRUCTURE, COATED REINFORCED CONCRETE, BOX SECTIONS, 4 FT X 2 FT (LFT) | 714 | 714-12089 | STRUCTURE, COATED REINFORCED CONCRETE, BOX SECTIONS, 4 FT X 2 FT | LFT | S |  | N
STRUCTURE, COATED REINFORCED CONCRETE, BOX SECTIONS, 4 FT X 3 FT (LFT) | 714 | 714-12920 | STRUCTURE, COATED REINFORCED CONCRETE, BOX SECTIONS, 4 FT X 3 FT | LFT | S |  | N
STRUCTURE, COATED REINFORCED CONCRETE, BOX SECTIONS, 4 FT X 4 FT (LFT) | 714 | 714-12438 | STRUCTURE, COATED REINFORCED CONCRETE, BOX SECTIONS, 4 FT X 4 FT | LFT | S |  | N
STRUCTURE, COATED REINFORCED CONCRETE, BOX SECTIONS, 5 FT X 2 FT (LFT) | 714 | 714-12442 | STRUCTURE, COATED REINFORCED CONCRETE, BOX SECTIONS, 5 FT X 2 FT | LFT | S |  | N
STRUCTURE, COATED REINFORCED CONCRETE, BOX SECTIONS, 5 FT X 3 FT (LFT) | 714 | 714-12499 | STRUCTURE, COATED REINFORCED CONCRETE, BOX SECTIONS, 5 FT X 3 FT | LFT | S |  | N
STRUCTURE, COATED REINFORCED CONCRETE, BOX SECTIONS, 5 FT X 4 FT (LFT) | 714 | 714-12807 | STRUCTURE, COATED REINFORCED CONCRETE, BOX SECTIONS, 5 FT X 4 FT | LFT | S |  | N
STRUCTURE, COATED REINFORCED CONCRETE, BOX SECTIONS, 5 FT X 5 FT (LFT) | 714 | 714-12376 | STRUCTURE, COATED REINFORCED CONCRETE, BOX SECTIONS, 5 FT X 5 FT | LFT | S |  | N
STRUCTURE, COATED REINFORCED CONCRETE, BOX SECTIONS, 6 FT X 4 FT (LFT) | 714 | 714-11682 | STRUCTURE, COATED REINFORCED CONCRETE, BOX SECTIONS, 6 FT X 4 FT | LFT | S |  | N
STRUCTURE, COATED REINFORCED CONCRETE, BOX SECTIONS, 6 FT X 5 FT (LFT) | 714 | 714-12228 | STRUCTURE, COATED REINFORCED CONCRETE, BOX SECTIONS, 6 FT X 5 FT | LFT | S |  | N
STRUCTURE, COATED REINFORCED CONCRETE, BOX SECTIONS, 6 FT X 6 FT (LFT) | 714 | 714-12401 | STRUCTURE, COATED REINFORCED CONCRETE, BOX SECTIONS, 6 FT X 6 FT | LFT | S |  | N
STRUCTURE, COATED REINFORCED CONCRETE, BOX SECTIONS, 7 FT X 3 FT (LFT) | 714 | 714-12518 | STRUCTURE, COATED REINFORCED CONCRETE, BOX SECTIONS, 7 FT X 3 FT | LFT | S |  | N
STRUCTURE, COATED REINFORCED CONCRETE, BOX SECTIONS, 7 FT X 4 FT (LFT) | 714 | 714-12091 | STRUCTURE, COATED REINFORCED CONCRETE, BOX SECTIONS, 7 FT X 4 FT | LFT | S |  | N
STRUCTURE, COATED REINFORCED CONCRETE, BOX SECTIONS, 7 FT X 5 FT (LFT) | 714 | 714-12436 | STRUCTURE, COATED REINFORCED CONCRETE, BOX SECTIONS, 7 FT X 5 FT | LFT | S |  | N
STRUCTURE, COATED REINFORCED CONCRETE, BOX SECTIONS, 7 FT X 7 FT (LFT) | 714 | 714-12854 | STRUCTURE, COATED REINFORCED CONCRETE, BOX SECTIONS, 7 FT X 7 FT | LFT | S |  | N
STRUCTURE, COATED REINFORCED CONCRETE, BOX SECTIONS, 8 FT X 3 FT (LFT) | 714 | 714-12375 | STRUCTURE, COATED REINFORCED CONCRETE, BOX SECTIONS, 8 FT X 3 FT | LFT | S |  | N
STRUCTURE, COATED REINFORCED CONCRETE, BOX SECTIONS, 8 FT X 4 FT (LFT) | 714 | 714-11705 | STRUCTURE, COATED REINFORCED CONCRETE, BOX SECTIONS, 8 FT X 4 FT | LFT | S |  | N
STRUCTURE, COATED REINFORCED CONCRETE, BOX SECTIONS, 8 FT X 6 FT (LFT) | 714 | 714-12722 | STRUCTURE, COATED REINFORCED CONCRETE, BOX SECTIONS, 8 FT X 6 FT | LFT | S |  | N
STRUCTURE, COATED REINFORCED CONCRETE, BOX SECTIONS, 8 FT X 8 FT (LFT) | 714 | 714-11518 | STRUCTURE, COATED REINFORCED CONCRETE, BOX SECTIONS, 8 FT X 8 FT | LFT | S |  | N
STRUCTURE, COATED REINFORCED CONCRETE, BOX SECTIONS, 9 FT X 5 FT (LFT) | 714 | 714-11683 | STRUCTURE, COATED REINFORCED CONCRETE, BOX SECTIONS, 9 FT X 5 FT | LFT | S |  | N
STRUCTURE, COATED REINFORCED CONCRETE, BOX SECTIONS, 9 FT X 6 FT (LFT) | 714 | 714-12519 | STRUCTURE, COATED REINFORCED CONCRETE, BOX SECTIONS, 9 FT X 6 FT | LFT | S |  | N
STRUCTURE, COATED REINFORCED CONCRETE, BOX SECTIONS, 9 FT X 9 FT (LFT) | 714 | 714-11565 | STRUCTURE, COATED REINFORCED CONCRETE, BOX SECTIONS, 9 FT X 9 FT | LFT | S |  | N
STRUCTURE, COATED REINFORCED CONCRETE, THREE-SIDED SECTIONS, 108 IN. X 78 IN. (LFT) | 723 | 723-11690 | STRUCTURE, COATED REINFORCED CONCRETE, THREE-SIDED SECTIONS, 108 IN. X 78 IN. | LFT | S |  | N
STRUCTURE, COATED REINFORCED CONCRETE, THREE-SIDED SECTIONS, 120 IN. X 108 IN. (LFT) | 723 | 723-12610 | STRUCTURE, COATED REINFORCED CONCRETE, THREE-SIDED SECTIONS, 120 IN. X 108 IN. | LFT | S |  | N
STRUCTURE, COATED REINFORCED CONCRETE, THREE-SIDED SECTIONS, 120 IN. X 96 IN. (LFT) | 723 | 723-11900 | STRUCTURE, COATED REINFORCED CONCRETE, THREE-SIDED SECTIONS, 120 IN. X 96 IN. | LFT | S |  | N
STRUCTURE, COATED REINFORCED CONCRETE, THREE-SIDED SECTIONS, 132 IN. X 108 IN. (LFT) | 723 | 723-12367 | STRUCTURE, COATED REINFORCED CONCRETE, THREE-SIDED SECTIONS, 132 IN. X 108 IN. | LFT | S |  | N
STRUCTURE, COATED REINFORCED CONCRETE, THREE-SIDED SECTIONS, 144 IN. X 108 IN. (LFT) | 723 | 723-11577 | STRUCTURE, COATED REINFORCED CONCRETE, THREE-SIDED SECTIONS, 144 IN. X 108 IN. | LFT | S |  | N
STRUCTURE, COATED REINFORCED CONCRETE, THREE-SIDED SECTIONS, 144 IN. X 126 IN. (LFT) | 723 | 723-11416 | STRUCTURE, COATED REINFORCED CONCRETE, THREE-SIDED SECTIONS, 144 IN. X 126 IN. | LFT | S |  | N
STRUCTURE, COATED REINFORCED CONCRETE, THREE-SIDED SECTIONS, 144 IN. X 54 IN. (LFT) | 723 | 723-12419 | STRUCTURE, COATED REINFORCED CONCRETE, THREE-SIDED SECTIONS, 144 IN. X 54 IN. | LFT | S |  | N
STRUCTURE, COATED REINFORCED CONCRETE, THREE-SIDED SECTIONS, 144 IN. X 90 IN. (LFT) | 723 | 723-12639 | STRUCTURE, COATED REINFORCED CONCRETE, THREE-SIDED SECTIONS, 144 IN. X 90 IN. | LFT | S |  | N
STRUCTURE, COATED REINFORCED CONCRETE, THREE-SIDED SECTIONS, 168 IN. X 108 IN. (LFT) | 723 | 723-12198 | STRUCTURE, COATED REINFORCED CONCRETE, THREE-SIDED SECTIONS, 168 IN. X 108 IN. | LFT | S |  | N
STRUCTURE, COATED REINFORCED CONCRETE, THREE-SIDED SECTIONS, 168 IN. X 120 IN. (LFT) | 723 | 723-12187 | STRUCTURE, COATED REINFORCED CONCRETE, THREE-SIDED SECTIONS, 168 IN. X 120 IN. | LFT | S |  | N
STRUCTURE, COATED REINFORCED CONCRETE, THREE-SIDED SECTIONS, 168 IN. X 156 IN. (LFT) | 723 | 723-12143 | STRUCTURE, COATED REINFORCED CONCRETE, THREE-SIDED SECTIONS, 168 IN. X 156 IN. | LFT | S |  | N
STRUCTURE, COATED REINFORCED CONCRETE, THREE-SIDED SECTIONS, 168 IN. X 162 IN. (LFT) | 723 | 723-12374 | STRUCTURE, COATED REINFORCED CONCRETE, THREE-SIDED SECTIONS, 168 IN. X 162 IN. | LFT | S |  | N
STRUCTURE, COATED REINFORCED CONCRETE, THREE-SIDED SECTIONS, 180 IN. X 84 IN. (LFT) | 723 | 723-12603 | STRUCTURE, COATED REINFORCED CONCRETE, THREE-SIDED SECTIONS, 180 IN. X 84 IN. | LFT | S |  | N
STRUCTURE, COATED REINFORCED CONCRETE, THREE-SIDED SECTIONS, 192 IN. X 108 IN. (LFT) | 723 | 723-12302 | STRUCTURE, COATED REINFORCED CONCRETE, THREE-SIDED SECTIONS, 192 IN. X 108 IN. | LFT | S |  | N
STRUCTURE, COATED REINFORCED CONCRETE, THREE-SIDED SECTIONS, 192 IN. X 132 IN. (LFT) | 723 | 723-11417 | STRUCTURE, COATED REINFORCED CONCRETE, THREE-SIDED SECTIONS, 192 IN. X 132 IN. | LFT | S |  | N
STRUCTURE, COATED REINFORCED CONCRETE, THREE-SIDED SECTIONS, 192 IN. X 138 IN. (LFT) | 723 | 723-11415 | STRUCTURE, COATED REINFORCED CONCRETE, THREE-SIDED SECTIONS, 192 IN. X 138 IN. | LFT | S |  | N
STRUCTURE, COATED REINFORCED CONCRETE, THREE-SIDED SECTIONS, 204 IN. X 96 IN. (LFT) | 723 | 723-12197 | STRUCTURE, COATED REINFORCED CONCRETE, THREE-SIDED SECTIONS, 204 IN. X 96 IN. | LFT | S |  | N
STRUCTURE, COATED REINFORCED CONCRETE, THREE-SIDED SECTIONS, 216 IN. X 108 IN. (LFT) | 723 | 723-11989 | STRUCTURE, COATED REINFORCED CONCRETE, THREE-SIDED SECTIONS, 216 IN. X 108 IN. | LFT | S |  | N
STRUCTURE, COATED REINFORCED CONCRETE, THREE-SIDED SECTIONS, 216 IN. X 120 IN. (LFT) | 723 | 723-12012 | STRUCTURE, COATED REINFORCED CONCRETE, THREE-SIDED SECTIONS, 216 IN. X 120 IN. | LFT | S |  | N
STRUCTURE, COATED REINFORCED CONCRETE, THREE-SIDED SECTIONS, 216 IN. X 132 IN. (LFT) | 723 | 723-11919 | STRUCTURE, COATED REINFORCED CONCRETE, THREE-SIDED SECTIONS, 216 IN. X 132 IN. | LFT | S |  | N
STRUCTURE, COATED REINFORCED CONCRETE, THREE-SIDED SECTIONS, 216 IN. X 144 IN. (LFT) | 723 | 723-12057 | STRUCTURE, COATED REINFORCED CONCRETE, THREE-SIDED SECTIONS, 216 IN. X 144 IN. | LFT | S |  | N
STRUCTURE, COATED REINFORCED CONCRETE, THREE-SIDED SECTIONS, 216 IN. X 72 IN. (LFT) | 723 | 723-12332 | STRUCTURE, COATED REINFORCED CONCRETE, THREE-SIDED SECTIONS, 216 IN. X 72 IN. | LFT | S |  | N
STRUCTURE, COATED REINFORCED CONCRETE, THREE-SIDED SECTIONS, 228 IN. X 120 IN. (LFT) | 723 | 723-11407 | STRUCTURE, COATED REINFORCED CONCRETE, THREE-SIDED SECTIONS, 228 IN. X 120 IN. | LFT | S |  | N
STRUCTURE, COATED REINFORCED CONCRETE, THREE-SIDED SECTIONS, 228 IN. X 132 IN. (LFT) | 723 | 723-12597 | STRUCTURE, COATED REINFORCED CONCRETE, THREE-SIDED SECTIONS, 228 IN. X 132 IN. | LFT | S |  | N
STRUCTURE, COATED REINFORCED CONCRETE, THREE-SIDED SECTIONS, 228 IN. X 60 IN. (LFT) | 723 | 723-11400 | STRUCTURE, COATED REINFORCED CONCRETE, THREE-SIDED SECTIONS, 228 IN. X 60 IN. | LFT | S |  | N
STRUCTURE, COATED REINFORCED CONCRETE, THREE-SIDED SECTIONS, 228 IN. X 66 IN. (LFT) | 723 | 723-11403 | STRUCTURE, COATED REINFORCED CONCRETE, THREE-SIDED SECTIONS, 228 IN. X 66 IN. | LFT | S |  | N
STRUCTURE, COATED REINFORCED CONCRETE, THREE-SIDED SECTIONS, 240 IN. X 108 IN. (LFT) | 723 | 723-11454 | STRUCTURE, COATED REINFORCED CONCRETE, THREE-SIDED SECTIONS, 240 IN. X 108 IN. | LFT | S |  | N
STRUCTURE, COATED REINFORCED CONCRETE, THREE-SIDED SECTIONS, 240 IN. X 120 IN. (LFT) | 723 | 723-11339 | STRUCTURE, COATED REINFORCED CONCRETE, THREE-SIDED SECTIONS, 240 IN. X 120 IN. | LFT | S |  | N
STRUCTURE, COATED REINFORCED CONCRETE, THREE-SIDED SECTIONS, 240 IN. X 132 IN. (LFT) | 723 | 723-11334 | STRUCTURE, COATED REINFORCED CONCRETE, THREE-SIDED SECTIONS, 240 IN. X 132 IN. | LFT | S |  | N
STRUCTURE, COATED REINFORCED CONCRETE, THREE-SIDED SECTIONS, 240 IN. X 135 IN. (LFT) | 723 | 723-12500 | STRUCTURE, COATED REINFORCED CONCRETE, THREE-SIDED SECTIONS, 240 IN. X 135 IN. | LFT | S |  | N
STRUCTURE, COATED REINFORCED CONCRETE, THREE-SIDED SECTIONS, 240 IN. X 156 IN. (LFT) | 723 | 723-12501 | STRUCTURE, COATED REINFORCED CONCRETE, THREE-SIDED SECTIONS, 240 IN. X 156 IN. | LFT | S |  | N
STRUCTURE, COATED REINFORCED CONCRETE, THREE-SIDED SECTIONS, 240 IN. X 174 IN. (LFT) | 723 | 723-11984 | STRUCTURE, COATED REINFORCED CONCRETE, THREE-SIDED SECTIONS, 240 IN. X 174 IN. | LFT | S |  | N
STRUCTURE, COATED REINFORCED CONCRETE, THREE-SIDED SECTIONS, 240 IN. X 180 IN. (LFT) | 723 | 723-11495 | STRUCTURE, COATED REINFORCED CONCRETE, THREE-SIDED SECTIONS, 240 IN. X 180 IN. | LFT | S |  | N
STRUCTURE, COATED REINFORCED CONCRETE, THREE-SIDED SECTIONS, 240 IN. X 184 IN. (LFT) | 723 | 723-11422 | STRUCTURE, COATED REINFORCED CONCRETE, THREE-SIDED SECTIONS, 240 IN. X 184 IN. | LFT | S |  | N
STRUCTURE, COATED REINFORCED CONCRETE, THREE-SIDED SECTIONS, 240 IN. X 192 IN. (LFT) | 723 | 723-12699 | STRUCTURE, COATED REINFORCED CONCRETE, THREE-SIDED SECTIONS, 240 IN. X 192 IN. | LFT | S |  | N
STRUCTURE, COATED REINFORCED CONCRETE, THREE-SIDED SECTIONS, 240 IN. X 96 IN. (LFT) | 723 | 723-11341 | STRUCTURE, COATED REINFORCED CONCRETE, THREE-SIDED SECTIONS, 240 IN. X 96 IN. | LFT | S |  | N
STRUCTURE, COATED REINFORCED CONCRETE, THREE-SIDED SECTIONS, 264 IN. X 108 IN. (LFT) | 723 | 723-12368 | STRUCTURE, COATED REINFORCED CONCRETE, THREE-SIDED SECTIONS, 264 IN. X 108 IN. | LFT | S |  | N
STRUCTURE, COATED REINFORCED CONCRETE, THREE-SIDED SECTIONS, 264 IN. X 96 IN. (LFT) | 723 | 723-12402 | STRUCTURE, COATED REINFORCED CONCRETE, THREE-SIDED SECTIONS, 264 IN. X 96 IN. | LFT | S |  | N
STRUCTURE, COATED REINFORCED CONCRETE, THREE-SIDED SECTIONS, 264 IN. X 98 IN. (LFT) | 723 | 723-12378 | STRUCTURE, COATED REINFORCED CONCRETE, THREE-SIDED SECTIONS, 264 IN. X 98 IN. | LFT | S |  | N
STRUCTURE, COATED REINFORCED CONCRETE, THREE-SIDED SECTIONS, 288 IN. X 132 IN. (LFT) | 723 | 723-11572 | STRUCTURE, COATED REINFORCED CONCRETE, THREE-SIDED SECTIONS, 288 IN. X 132 IN. | LFT | S |  | N
STRUCTURE, COATED REINFORCED CONCRETE, THREE-SIDED SECTIONS, 288 IN. X 162 IN. (LFT) | 723 | 723-12821 | STRUCTURE, COATED REINFORCED CONCRETE, THREE-SIDED SECTIONS, 288 IN. X 162 IN. | LFT | S |  | N
STRUCTURE, COATED REINFORCED CONCRETE, THREE-SIDED SECTIONS, 288 IN. X 72 IN. (LFT) | 723 | 723-11806 | STRUCTURE, COATED REINFORCED CONCRETE, THREE-SIDED SECTIONS, 288 IN. X 72 IN. | LFT | S |  | N
STRUCTURE, COATED REINFORCED CONCRETE, THREE-SIDED SECTIONS, 288 IN. X 84 IN. (LFT) | 723 | 723-11511 | STRUCTURE, COATED REINFORCED CONCRETE, THREE-SIDED SECTIONS, 288 IN. X 84 IN. | LFT | S |  | N
STRUCTURE, COATED REINFORCED CONCRETE, THREE-SIDED SECTIONS, 312 IN. X 108 IN. (LFT) | 723 | 723-11786 | STRUCTURE, COATED REINFORCED CONCRETE, THREE-SIDED SECTIONS, 312 IN. X 108 IN. | LFT | S |  | N
STRUCTURE, COATED REINFORCED CONCRETE, THREE-SIDED SECTIONS, 312 IN. X 120 IN. (LFT) | 723 | 723-11784 | STRUCTURE, COATED REINFORCED CONCRETE, THREE-SIDED SECTIONS, 312 IN. X 120 IN. | LFT | S |  | N
STRUCTURE, COATED REINFORCED CONCRETE, THREE-SIDED SECTIONS, 312 IN. X 132 IN. (LFT) | 723 | 723-11748 | STRUCTURE, COATED REINFORCED CONCRETE, THREE-SIDED SECTIONS, 312 IN. X 132 IN. | LFT | S |  | N
STRUCTURE, COATED REINFORCED CONCRETE, THREE-SIDED SECTIONS, 312 IN. X 150 IN. (LFT) | 723 | 723-11456 | STRUCTURE, COATED REINFORCED CONCRETE, THREE-SIDED SECTIONS, 312 IN. X 150 IN. | LFT | S |  | N
STRUCTURE, COATED REINFORCED CONCRETE, THREE-SIDED SECTIONS, 336 IN. X 108 IN. (LFT) | 723 | 723-11609 | STRUCTURE, COATED REINFORCED CONCRETE, THREE-SIDED SECTIONS, 336 IN. X 108 IN. | LFT | S |  | N
STRUCTURE, COATED REINFORCED CONCRETE, THREE-SIDED SECTIONS, 336 IN. X 144 IN. (LFT) | 723 | 723-12338 | STRUCTURE, COATED REINFORCED CONCRETE, THREE-SIDED SECTIONS, 336 IN. X 144 IN. | LFT | S |  | N
STRUCTURE, COATED REINFORCED CONCRETE, THREE-SIDED SECTIONS, 336 IN. X 168 IN. (LFT) | 723 | 723-12279 | STRUCTURE, COATED REINFORCED CONCRETE, THREE-SIDED SECTIONS, 336 IN. X 168 IN. | LFT | S |  | N
STRUCTURE, COATED REINFORCED CONCRETE, THREE-SIDED SECTIONS, 336 IN. X 93 IN. (LFT) | 723 | 723-12301 | STRUCTURE, COATED REINFORCED CONCRETE, THREE-SIDED SECTIONS, 336 IN. X 93 IN. | LFT | S |  | N
STRUCTURE, COATED REINFORCED CONCRETE, THREE-SIDED SECTIONS, 360 IN. X 168 IN. (LFT) | 723 | 723-12584 | STRUCTURE, COATED REINFORCED CONCRETE, THREE-SIDED SECTIONS, 360 IN. X 168 IN. | LFT | S |  | N
STRUCTURE, COATED REINFORCED CONCRETE, THREE-SIDED SECTIONS, 360 IN. X 96 IN. (LFT) | 723 | 723-12546 | STRUCTURE, COATED REINFORCED CONCRETE, THREE-SIDED SECTIONS, 360 IN. X 96 IN. | LFT | S |  | N
STRUCTURE, COATED REINFORCED CONCRETE, THREE-SIDED SECTIONS, 384 IN. X 108 IN. (LFT) | 723 | 723-12067 | STRUCTURE, COATED REINFORCED CONCRETE, THREE-SIDED SECTIONS, 384 IN. X 108 IN. | LFT | S |  | N
STRUCTURE, COATED REINFORCED CONCRETE, THREE-SIDED SECTIONS, 384 IN. X 120 IN. (LFT) | 723 | 723-12131 | STRUCTURE, COATED REINFORCED CONCRETE, THREE-SIDED SECTIONS, 384 IN. X 120 IN. | LFT | S |  | N
STRUCTURE, COATED REINFORCED CONCRETE, THREE-SIDED SECTIONS, 384 IN. X 128 IN. (LFT) | 723 | 723-12356 | STRUCTURE, COATED REINFORCED CONCRETE, THREE-SIDED SECTIONS, 384 IN. X 128 IN. | LFT | S |  | N
STRUCTURE, COATED REINFORCED CONCRETE, THREE-SIDED SECTIONS, 384 IN. X 186 IN. (LFT) | 723 | 723-12946 | STRUCTURE, COATED REINFORCED CONCRETE, THREE-SIDED SECTIONS, 384 IN. X 186 IN. | LFT | S |  | N
STRUCTURE, COATED REINFORCED CONCRETE, THREE-SIDED SECTIONS, 384 IN. X 96 IN. (LFT) | 723 | 723-11424 | STRUCTURE, COATED REINFORCED CONCRETE, THREE-SIDED SECTIONS, 384 IN. X 96 IN. | LFT | S |  | N
STRUCTURE, COATED REINFORCED CONCRETE, THREE-SIDED SECTIONS, 432 IN. X 144 IN. (LFT) | 723 | 723-12337 | STRUCTURE, COATED REINFORCED CONCRETE, THREE-SIDED SECTIONS, 432 IN. X 144 IN. | LFT | S |  | N
STRUCTURE, COATED REINFORCED CONCRETE, THREE-SIDED SECTIONS, 432 IN. X 96 IN. (LFT) | 714 | 723-12303 | STRUCTURE, COATED REINFORCED CONCRETE, THREE-SIDED SECTIONS, 432 IN. X 96 IN. | LFT | S |  | N
STRUCTURE, COATED REINFORCED CONCRETE, THREE-SIDED SECTIONS, 480 IN. X 180 IN. (LFT) | 723 | 723-12701 | STRUCTURE, COATED REINFORCED CONCRETE, THREE-SIDED SECTIONS, 480 IN. X 180 IN. | LFT | S |  | N
STRUCTURE, COATED REINFORCED CONCRETE, THREE-SIDED SECTIONS, 504 IN. X 120 IN. (LFT) | 723 | 723-12599 | STRUCTURE, COATED REINFORCED CONCRETE, THREE-SIDED SECTIONS, 504 IN. X 120 IN. | LFT | S |  | N
STRUCTURE, COATED REINFORCED CONCRETE, THREE-SIDED SECTIONS, 504 IN. X 162 IN. (LFT) | 723 | 723-12820 | STRUCTURE, COATED REINFORCED CONCRETE, THREE-SIDED SECTIONS, 504 IN. X 162 IN. | LFT | S |  | N
STRUCTURE, REINFORCED CONCRETE BOX SECTIONS, 10 FT X 12 FT (LFT) | 714 | 714-11342 | STRUCTURE, REINFORCED CONCRETE BOX SECTIONS, 10 FT X 12 FT | LFT | S |  | N
STRUCTURE, REINFORCED CONCRETE BOX SECTIONS, 12 FT X 9 FT (LFT) | 714 | 714-11163 | STRUCTURE, REINFORCED CONCRETE BOX SECTIONS, 12 FT X 9 FT | LFT | S |  | N
STRUCTURE, REINFORCED CONCRETE THREE-SIDED SECTIONS, 576 IN. X 144 IN. (LFT) | 723 | 723-12965 | STRUCTURE, REINFORCED CONCRETE THREE-SIDED SECTIONS, 576 IN. X 144 IN. | LFT | S |  | N
STRUCTURE, REINFORCED CONCRETE, BOX SECTIONS (LFT) | 714 | 714-11086 | STRUCTURE, REINFORCED CONCRETE, BOX SECTIONS | LFT | U | DIMENSIONS IN SUPP DESCR | Y
STRUCTURE, REINFORCED CONCRETE, BOX SECTIONS, 10 FT X 10 FT (LFT) | 714 | 714-12643 | STRUCTURE, REINFORCED CONCRETE, BOX SECTIONS, 10 FT X 10 FT | LFT | S |  | N
STRUCTURE, REINFORCED CONCRETE, BOX SECTIONS, 10 FT X 13 FT (LFT) | 714 | 714-11855 | STRUCTURE, REINFORCED CONCRETE, BOX SECTIONS, 10 FT X 13 FT | LFT | S |  | N
STRUCTURE, REINFORCED CONCRETE, BOX SECTIONS, 10 FT X 2 FT (LFT) | 714 | 714-12126 | STRUCTURE, REINFORCED CONCRETE, BOX SECTIONS, 10 FT X 2 FT | LFT | S |  | N
STRUCTURE, REINFORCED CONCRETE, BOX SECTIONS, 10 FT X 3 FT (LFT) | 714 | 714-11118 | STRUCTURE, REINFORCED CONCRETE, BOX SECTIONS, 10 FT X 3 FT | LFT | S |  | N
STRUCTURE, REINFORCED CONCRETE, BOX SECTIONS, 10 FT X 4 FT (LFT) | 714 | 714-11303 | STRUCTURE, REINFORCED CONCRETE, BOX SECTIONS, 10 FT X 4 FT | LFT | S |  | N
STRUCTURE, REINFORCED CONCRETE, BOX SECTIONS, 10 FT X 5 FT (LFT) | 714 | 714-11182 | STRUCTURE, REINFORCED CONCRETE, BOX SECTIONS, 10 FT X 5 FT | LFT | S |  | N
STRUCTURE, REINFORCED CONCRETE, BOX SECTIONS, 10 FT X 6 FT (LFT) | 714 | 714-11183 | STRUCTURE, REINFORCED CONCRETE, BOX SECTIONS, 10 FT X 6 FT | LFT | S |  | N
STRUCTURE, REINFORCED CONCRETE, BOX SECTIONS, 10 FT X 7 FT (LFT) | 714 | 714-11184 | STRUCTURE, REINFORCED CONCRETE, BOX SECTIONS, 10 FT X 7 FT | LFT | S |  | N
STRUCTURE, REINFORCED CONCRETE, BOX SECTIONS, 10 FT X 7.5 FT (LFT) | 714 | 714-11411 | STRUCTURE, REINFORCED CONCRETE, BOX SECTIONS, 10 FT X 7.5 FT | LFT | S |  | N
STRUCTURE, REINFORCED CONCRETE, BOX SECTIONS, 10 FT X 8 FT (LFT) | 714 | 714-11185 | STRUCTURE, REINFORCED CONCRETE, BOX SECTIONS, 10 FT X 8 FT | LFT | S |  | N
STRUCTURE, REINFORCED CONCRETE, BOX SECTIONS, 10 FT X 8 FT 6 IN. (LFT) | 714 | 714-11551 | STRUCTURE, REINFORCED CONCRETE, BOX SECTIONS, 10 FT X 8 FT 6 IN. | LFT | S |  | N
STRUCTURE, REINFORCED CONCRETE, BOX SECTIONS, 10 FT X 9 FT (LFT) | 714 | 714-11195 | STRUCTURE, REINFORCED CONCRETE, BOX SECTIONS, 10 FT X 9 FT | LFT | S |  | N
STRUCTURE, REINFORCED CONCRETE, BOX SECTIONS, 11 FT X 10 FT (LFT) | 714 | 714-12898 | STRUCTURE, REINFORCED CONCRETE, BOX SECTIONS, 11 FT X 10 FT | LFT | S |  | N
STRUCTURE, REINFORCED CONCRETE, BOX SECTIONS, 11 FT X 2 FT (LFT) | 714 | 714-12149 | STRUCTURE, REINFORCED CONCRETE, BOX SECTIONS, 11 FT X 2 FT | LFT | S |  | N
STRUCTURE, REINFORCED CONCRETE, BOX SECTIONS, 11 FT X 4 FT (LFT) | 714 | 714-11089 | STRUCTURE, REINFORCED CONCRETE, BOX SECTIONS, 11 FT X 4 FT | LFT | S |  | N
STRUCTURE, REINFORCED CONCRETE, BOX SECTIONS, 11 FT X 6 FT (LFT) | 714 | 714-11078 | STRUCTURE, REINFORCED CONCRETE, BOX SECTIONS, 11 FT X 6 FT | LFT | S |  | N
STRUCTURE, REINFORCED CONCRETE, BOX SECTIONS, 11 FT X 7 FT (LFT) | 714 | 714-11755 | STRUCTURE, REINFORCED CONCRETE, BOX SECTIONS, 11 FT X 7 FT | LFT | S |  | N
STRUCTURE, REINFORCED CONCRETE, BOX SECTIONS, 11 FT X 8 FT (LFT) | 714 | 714-12890 | STRUCTURE, REINFORCED CONCRETE, BOX SECTIONS, 11 FT X 8 FT | LFT | S |  | N
STRUCTURE, REINFORCED CONCRETE, BOX SECTIONS, 11 FT X 9 FT (LFT) | 714 | 714-12513 | STRUCTURE, REINFORCED CONCRETE, BOX SECTIONS, 11 FT X 9 FT | LFT | S |  | N
STRUCTURE, REINFORCED CONCRETE, BOX SECTIONS, 12 FT X 10 FT (LFT) | 714 | 714-11189 | STRUCTURE, REINFORCED CONCRETE, BOX SECTIONS, 12 FT X 10 FT | LFT | S |  | N
STRUCTURE, REINFORCED CONCRETE, BOX SECTIONS, 12 FT X 11 FT (LFT) | 714 | 714-11751 | STRUCTURE, REINFORCED CONCRETE, BOX SECTIONS, 12 FT X 11 FT | LFT | S |  | N
STRUCTURE, REINFORCED CONCRETE, BOX SECTIONS, 12 FT X 12 FT (LFT) | 714 | 714-11077 | STRUCTURE, REINFORCED CONCRETE, BOX SECTIONS, 12 FT X 12 FT | LFT | S |  | N
STRUCTURE, REINFORCED CONCRETE, BOX SECTIONS, 12 FT X 3 FT (LFT) | 714 | 714-11074 | STRUCTURE, REINFORCED CONCRETE, BOX SECTIONS, 12 FT X 3 FT | LFT | S |  | N
STRUCTURE, REINFORCED CONCRETE, BOX SECTIONS, 12 FT X 4 FT (LFT) | 714 | 714-11186 | STRUCTURE, REINFORCED CONCRETE, BOX SECTIONS, 12 FT X 4 FT | LFT | S |  | N
STRUCTURE, REINFORCED CONCRETE, BOX SECTIONS, 12 FT X 5 FT (LFT) | 714 | 714-11087 | STRUCTURE, REINFORCED CONCRETE, BOX SECTIONS, 12 FT X 5 FT | LFT | S |  | N
STRUCTURE, REINFORCED CONCRETE, BOX SECTIONS, 12 FT X 6 FT (LFT) | 714 | 714-11187 | STRUCTURE, REINFORCED CONCRETE, BOX SECTIONS, 12 FT X 6 FT | LFT | S |  | N
STRUCTURE, REINFORCED CONCRETE, BOX SECTIONS, 12 FT X 7 FT (LFT) | 714 | 714-11145 | STRUCTURE, REINFORCED CONCRETE, BOX SECTIONS, 12 FT X 7 FT | LFT | S |  | N
STRUCTURE, REINFORCED CONCRETE, BOX SECTIONS, 12 FT X 8 FT (LFT) | 714 | 714-11188 | STRUCTURE, REINFORCED CONCRETE, BOX SECTIONS, 12 FT X 8 FT | LFT | S |  | N
STRUCTURE, REINFORCED CONCRETE, BOX SECTIONS, 12 FT X 9 FT 6 IN. (LFT) | 714 | 714-11515 | STRUCTURE, REINFORCED CONCRETE, BOX SECTIONS, 12 FT X 9 FT 6 IN. | LFT | S |  | N
STRUCTURE, REINFORCED CONCRETE, BOX SECTIONS, 13 FT X 10 FT (LFT) | 714 | 714-12725 | STRUCTURE, REINFORCED CONCRETE, BOX SECTIONS, 13 FT X 10 FT | LFT | S |  | N
STRUCTURE, REINFORCED CONCRETE, BOX SECTIONS, 13 FT X 3 FT (LFT) | 714 | 714-11149 | STRUCTURE, REINFORCED CONCRETE, BOX SECTIONS, 13 FT X 3 FT | LFT | S |  | N
STRUCTURE, REINFORCED CONCRETE, BOX SECTIONS, 13 FT X 4 FT (LFT) | 714 | 714-12114 | STRUCTURE, REINFORCED CONCRETE, BOX SECTIONS, 13 FT X 4 FT | LFT | S |  | N
STRUCTURE, REINFORCED CONCRETE, BOX SECTIONS, 13 FT X 5 FT (LFT) | 714 | 714-11167 | STRUCTURE, REINFORCED CONCRETE, BOX SECTIONS, 13 FT X 5 FT | LFT | S |  | N
STRUCTURE, REINFORCED CONCRETE, BOX SECTIONS, 13 FT X 6 FT (LFT) | 714 | 714-11636 | STRUCTURE, REINFORCED CONCRETE, BOX SECTIONS, 13 FT X 6 FT | LFT | S |  | N
STRUCTURE, REINFORCED CONCRETE, BOX SECTIONS, 13 FT X 7 FT (LFT) | 714 | 714-11444 | STRUCTURE, REINFORCED CONCRETE, BOX SECTIONS, 13 FT X 7 FT | LFT | S |  | N
STRUCTURE, REINFORCED CONCRETE, BOX SECTIONS, 13 FT X 8 FT (LFT) | 714 | 714-11116 | STRUCTURE, REINFORCED CONCRETE, BOX SECTIONS, 13 FT X 8 FT | LFT | S |  | N
STRUCTURE, REINFORCED CONCRETE, BOX SECTIONS, 13 FT X 9 FT (LFT) | 714 | 714-12815 | STRUCTURE, REINFORCED CONCRETE, BOX SECTIONS, 13 FT X 9 FT | LFT | S |  | N
STRUCTURE, REINFORCED CONCRETE, BOX SECTIONS, 14 FT X 10 FT (LFT) | 714 | 714-11088 | STRUCTURE, REINFORCED CONCRETE, BOX SECTIONS, 14 FT X 10 FT | LFT | S |  | N
STRUCTURE, REINFORCED CONCRETE, BOX SECTIONS, 14 FT X 12 FT (LFT) | 714 | 714-11136 | STRUCTURE, REINFORCED CONCRETE, BOX SECTIONS, 14 FT X 12 FT | LFT | S |  | N
STRUCTURE, REINFORCED CONCRETE, BOX SECTIONS, 14 FT X 3 FT (LFT) | 714 | 714-11122 | STRUCTURE, REINFORCED CONCRETE, BOX SECTIONS, 14 FT X 3 FT | LFT | S |  | N
STRUCTURE, REINFORCED CONCRETE, BOX SECTIONS, 14 FT X 4 FT (LFT) | 714 | 714-11092 | STRUCTURE, REINFORCED CONCRETE, BOX SECTIONS, 14 FT X 4 FT | LFT | S |  | N
STRUCTURE, REINFORCED CONCRETE, BOX SECTIONS, 14 FT X 5 FT (LFT) | 714 | 714-11097 | STRUCTURE, REINFORCED CONCRETE, BOX SECTIONS, 14 FT X 5 FT | LFT | S |  | N
STRUCTURE, REINFORCED CONCRETE, BOX SECTIONS, 14 FT X 6 FT (LFT) | 714 | 714-11107 | STRUCTURE, REINFORCED CONCRETE, BOX SECTIONS, 14 FT X 6 FT | LFT | S |  | N
STRUCTURE, REINFORCED CONCRETE, BOX SECTIONS, 14 FT X 7 FT (LFT) | 714 | 714-11114 | STRUCTURE, REINFORCED CONCRETE, BOX SECTIONS, 14 FT X 7 FT | LFT | S |  | N
STRUCTURE, REINFORCED CONCRETE, BOX SECTIONS, 14 FT X 8 FT (LFT) | 714 | 714-11093 | STRUCTURE, REINFORCED CONCRETE, BOX SECTIONS, 14 FT X 8 FT | LFT | S |  | N
STRUCTURE, REINFORCED CONCRETE, BOX SECTIONS, 14 FT X 9 FT (LFT) | 714 | 714-11146 | STRUCTURE, REINFORCED CONCRETE, BOX SECTIONS, 14 FT X 9 FT | LFT | S |  | N
STRUCTURE, REINFORCED CONCRETE, BOX SECTIONS, 15 FT X 11 FT (LFT) | 714 | 714-11144 | STRUCTURE, REINFORCED CONCRETE, BOX SECTIONS, 15 FT X 11 FT | LFT | S |  | N
STRUCTURE, REINFORCED CONCRETE, BOX SECTIONS, 15 FT X 4 FT (LFT) | 714 | 714-11172 | STRUCTURE, REINFORCED CONCRETE, BOX SECTIONS, 15 FT X 4 FT | LFT | S |  | N
STRUCTURE, REINFORCED CONCRETE, BOX SECTIONS, 15 FT X 6 FT (LFT) | 714 | 714-11957 | STRUCTURE, REINFORCED CONCRETE, BOX SECTIONS, 15 FT X 6 FT | LFT | S |  | N
STRUCTURE, REINFORCED CONCRETE, BOX SECTIONS, 15 FT X 7 FT (LFT) | 714 | 714-12158 | STRUCTURE, REINFORCED CONCRETE, BOX SECTIONS, 15 FT X 7 FT | LFT | S |  | N
STRUCTURE, REINFORCED CONCRETE, BOX SECTIONS, 15 FT X 8 FT (LFT) | 714 | 714-11749 | STRUCTURE, REINFORCED CONCRETE, BOX SECTIONS, 15 FT X 8 FT | LFT | S |  | N
STRUCTURE, REINFORCED CONCRETE, BOX SECTIONS, 15 FT X 9 FT (LFT) | 714 | 714-11307 | STRUCTURE, REINFORCED CONCRETE, BOX SECTIONS, 15 FT X 9 FT | LFT | S |  | N
STRUCTURE, REINFORCED CONCRETE, BOX SECTIONS, 16 FT X 10 FT (LFT) | 714 | 714-11445 | STRUCTURE, REINFORCED CONCRETE, BOX SECTIONS, 16 FT X 10 FT | LFT | S |  | N
STRUCTURE, REINFORCED CONCRETE, BOX SECTIONS, 16 FT X 11 FT (LFT) | 714 | 714-11162 | STRUCTURE, REINFORCED CONCRETE, BOX SECTIONS, 16 FT X 11 FT | LFT | S |  | N
STRUCTURE, REINFORCED CONCRETE, BOX SECTIONS, 16 FT X 12 FT (LFT) | 714 | 714-12078 | STRUCTURE, REINFORCED CONCRETE, BOX SECTIONS, 16 FT X 12 FT | LFT | S |  | N
STRUCTURE, REINFORCED CONCRETE, BOX SECTIONS, 16 FT X 4 FT (LFT) | 714 | 714-11104 | STRUCTURE, REINFORCED CONCRETE, BOX SECTIONS, 16 FT X 4 FT | LFT | S |  | N
STRUCTURE, REINFORCED CONCRETE, BOX SECTIONS, 16 FT X 5 FT (LFT) | 714 | 714-11109 | STRUCTURE, REINFORCED CONCRETE, BOX SECTIONS, 16 FT X 5 FT | LFT | S |  | N
STRUCTURE, REINFORCED CONCRETE, BOX SECTIONS, 16 FT X 6 FT (LFT) | 714 | 714-11120 | STRUCTURE, REINFORCED CONCRETE, BOX SECTIONS, 16 FT X 6 FT | LFT | S |  | N
STRUCTURE, REINFORCED CONCRETE, BOX SECTIONS, 16 FT X 7 FT (LFT) | 714 | 714-11103 | STRUCTURE, REINFORCED CONCRETE, BOX SECTIONS, 16 FT X 7 FT | LFT | S |  | N
STRUCTURE, REINFORCED CONCRETE, BOX SECTIONS, 16 FT X 8 FT (LFT) | 714 | 714-11099 | STRUCTURE, REINFORCED CONCRETE, BOX SECTIONS, 16 FT X 8 FT | LFT | S |  | N
STRUCTURE, REINFORCED CONCRETE, BOX SECTIONS, 16 FT X 9 FT (LFT) | 714 | 714-11306 | STRUCTURE, REINFORCED CONCRETE, BOX SECTIONS, 16 FT X 9 FT | LFT | S |  | N
STRUCTURE, REINFORCED CONCRETE, BOX SECTIONS, 17 FT X 4 FT (LFT) | 714 | 714-12768 | STRUCTURE, REINFORCED CONCRETE, BOX SECTIONS, 17 FT X 4 FT | LFT | S |  | N
STRUCTURE, REINFORCED CONCRETE, BOX SECTIONS, 17 FT X 5 FT (LFT) | 714 | 714-11152 | STRUCTURE, REINFORCED CONCRETE, BOX SECTIONS, 17 FT X 5 FT | LFT | S |  | N
STRUCTURE, REINFORCED CONCRETE, BOX SECTIONS, 17 FT X 7 FT (LFT) | 714 | 714-11141 | STRUCTURE, REINFORCED CONCRETE, BOX SECTIONS, 17 FT X 7 FT | LFT | S |  | N
STRUCTURE, REINFORCED CONCRETE, BOX SECTIONS, 17 FT X 8 FT (LFT) | 714 | 714-11151 | STRUCTURE, REINFORCED CONCRETE, BOX SECTIONS, 17 FT X 8 FT | LFT | S |  | N
STRUCTURE, REINFORCED CONCRETE, BOX SECTIONS, 17 FT X 9 FT (LFT) | 714 | 714-11156 | STRUCTURE, REINFORCED CONCRETE, BOX SECTIONS, 17 FT X 9 FT | LFT | S |  | N
STRUCTURE, REINFORCED CONCRETE, BOX SECTIONS, 18 FT X 10 FT (LFT) | 714 | 714-11128 | STRUCTURE, REINFORCED CONCRETE, BOX SECTIONS, 18 FT X 10 FT | LFT | S |  | N
STRUCTURE, REINFORCED CONCRETE, BOX SECTIONS, 18 FT X 13 FT (LFT) | 714 | 714-11678 | STRUCTURE, REINFORCED CONCRETE, BOX SECTIONS, 18 FT X 13 FT | LFT | S |  | N
STRUCTURE, REINFORCED CONCRETE, BOX SECTIONS, 18 FT X 4 FT (LFT) | 714 | 714-11091 | STRUCTURE, REINFORCED CONCRETE, BOX SECTIONS, 18 FT X 4 FT | LFT | S |  | N
STRUCTURE, REINFORCED CONCRETE, BOX SECTIONS, 18 FT X 5 FT (LFT) | 714 | 714-11153 | STRUCTURE, REINFORCED CONCRETE, BOX SECTIONS, 18 FT X 5 FT | LFT | S |  | N
STRUCTURE, REINFORCED CONCRETE, BOX SECTIONS, 18 FT X 6 FT (LFT) | 714 | 714-11101 | STRUCTURE, REINFORCED CONCRETE, BOX SECTIONS, 18 FT X 6 FT | LFT | S |  | N
STRUCTURE, REINFORCED CONCRETE, BOX SECTIONS, 18 FT X 7 FT (LFT) | 714 | 714-11111 | STRUCTURE, REINFORCED CONCRETE, BOX SECTIONS, 18 FT X 7 FT | LFT | S |  | N
STRUCTURE, REINFORCED CONCRETE, BOX SECTIONS, 18 FT X 8 FT (LFT) | 714 | 714-11138 | STRUCTURE, REINFORCED CONCRETE, BOX SECTIONS, 18 FT X 8 FT | LFT | S |  | N
STRUCTURE, REINFORCED CONCRETE, BOX SECTIONS, 18 FT X 9 FT (LFT) | 714 | 714-11121 | STRUCTURE, REINFORCED CONCRETE, BOX SECTIONS, 18 FT X 9 FT | LFT | S |  | N
STRUCTURE, REINFORCED CONCRETE, BOX SECTIONS, 19 FT X 11 FT (LFT) | 714 | 714-11148 | STRUCTURE, REINFORCED CONCRETE, BOX SECTIONS, 19 FT X 11 FT | LFT | S |  | N
STRUCTURE, REINFORCED CONCRETE, BOX SECTIONS, 19 FT X 12 FT (LFT) | 714 | 714-12159 | STRUCTURE, REINFORCED CONCRETE, BOX SECTIONS, 19 FT X 12 FT | LFT | S |  | N
STRUCTURE, REINFORCED CONCRETE, BOX SECTIONS, 19 FT X 4 FT (LFT) | 714 | 714-11154 | STRUCTURE, REINFORCED CONCRETE, BOX SECTIONS, 19 FT X 4 FT | LFT | S |  | N
STRUCTURE, REINFORCED CONCRETE, BOX SECTIONS, 19 FT X 5 FT (LFT) | 714 | 714-11474 | STRUCTURE, REINFORCED CONCRETE, BOX SECTIONS, 19 FT X 5 FT | LFT | S |  | N
STRUCTURE, REINFORCED CONCRETE, BOX SECTIONS, 19 FT X 6 FT (LFT) | 714 | 714-11352 | STRUCTURE, REINFORCED CONCRETE, BOX SECTIONS, 19 FT X 6 FT | LFT | S |  | N
STRUCTURE, REINFORCED CONCRETE, BOX SECTIONS, 19 FT X 7 FT (LFT) | 714 | 714-12396 | STRUCTURE, REINFORCED CONCRETE, BOX SECTIONS, 19 FT X 7 FT | LFT | S |  | N
STRUCTURE, REINFORCED CONCRETE, BOX SECTIONS, 19 FT X 8 FT (LFT) | 714 | 714-11169 | STRUCTURE, REINFORCED CONCRETE, BOX SECTIONS, 19 FT X 8 FT | LFT | S |  | N
STRUCTURE, REINFORCED CONCRETE, BOX SECTIONS, 19 FT X 9 FT (LFT) | 714 | 714-12268 | STRUCTURE, REINFORCED CONCRETE, BOX SECTIONS, 19 FT X 9 FT | LFT | S |  | N
STRUCTURE, REINFORCED CONCRETE, BOX SECTIONS, 2 FT X 3 FT (LFT) | 714 | 714-11113 | STRUCTURE, REINFORCED CONCRETE, BOX SECTIONS, 2 FT X 3 FT | LFT | S |  | N
STRUCTURE, REINFORCED CONCRETE, BOX SECTIONS, 2.5 FT X 2.5 FT (LFT) | 714 | 714-12900 | STRUCTURE, REINFORCED CONCRETE, BOX SECTIONS, 2.5 FT X 2.5 FT | LFT | S |  | N
STRUCTURE, REINFORCED CONCRETE, BOX SECTIONS, 20 FT X 10 FT (LFT) | 714 | 714-12800 | STRUCTURE, REINFORCED CONCRETE, BOX SECTIONS, 20 FT X 10 FT | LFT | S |  | N
STRUCTURE, REINFORCED CONCRETE, BOX SECTIONS, 20 FT X 12 FT (LFT) | 714 | 714-11161 | STRUCTURE, REINFORCED CONCRETE, BOX SECTIONS, 20 FT X 12 FT | LFT | S |  | N
STRUCTURE, REINFORCED CONCRETE, BOX SECTIONS, 20 FT X 4 FT (LFT) | 714 | 714-11475 | STRUCTURE, REINFORCED CONCRETE, BOX SECTIONS, 20 FT X 4 FT | LFT | S |  | N
STRUCTURE, REINFORCED CONCRETE, BOX SECTIONS, 20 FT X 5 FT (LFT) | 714 | 714-11098 | STRUCTURE, REINFORCED CONCRETE, BOX SECTIONS, 20 FT X 5 FT | LFT | S |  | N
STRUCTURE, REINFORCED CONCRETE, BOX SECTIONS, 20 FT X 6 FT (LFT) | 714 | 714-12457 | STRUCTURE, REINFORCED CONCRETE, BOX SECTIONS, 20 FT X 6 FT | LFT | S |  | N
STRUCTURE, REINFORCED CONCRETE, BOX SECTIONS, 20 FT X 6.5 FT (LFT) | 714 | 714-11807 | STRUCTURE, REINFORCED CONCRETE, BOX SECTIONS, 20 FT X 6.5 FT | LFT | S |  | N
STRUCTURE, REINFORCED CONCRETE, BOX SECTIONS, 20 FT X 7 FT (LFT) | 714 | 714-11115 | STRUCTURE, REINFORCED CONCRETE, BOX SECTIONS, 20 FT X 7 FT | LFT | S |  | N
STRUCTURE, REINFORCED CONCRETE, BOX SECTIONS, 20 FT X 8 FT (LFT) | 714 | 714-10249 | STRUCTURE, REINFORCED CONCRETE, BOX SECTIONS, 20 FT X 8 FT | LFT | S |  | N
STRUCTURE, REINFORCED CONCRETE, BOX SECTIONS, 20 FT X 9 FT (LFT) | 714 | 714-11130 | STRUCTURE, REINFORCED CONCRETE, BOX SECTIONS, 20 FT X 9 FT | LFT | S |  | N
STRUCTURE, REINFORCED CONCRETE, BOX SECTIONS, 21 FT X 12 FT (LFT) | 714 | 714-12889 | STRUCTURE, REINFORCED CONCRETE, BOX SECTIONS, 21 FT X 12 FT | LFT | S |  | N
STRUCTURE, REINFORCED CONCRETE, BOX SECTIONS, 22 FT X 6 FT (LFT) | 714 | 714-11155 | STRUCTURE, REINFORCED CONCRETE, BOX SECTIONS, 22 FT X 6 FT | LFT | S |  | N
STRUCTURE, REINFORCED CONCRETE, BOX SECTIONS, 22 FT X 9 FT (LFT) | 714 | 714-12964 | STRUCTURE, REINFORCED CONCRETE, BOX SECTIONS, 22 FT X 9 FT | LFT | S |  | N
STRUCTURE, REINFORCED CONCRETE, BOX SECTIONS, 24 FT X 8 FT (LFT) | 714 | 714-11943 | STRUCTURE, REINFORCED CONCRETE, BOX SECTIONS, 24 FT X 8 FT | LFT | S |  | N
STRUCTURE, REINFORCED CONCRETE, BOX SECTIONS, 24 FT X 9 FT (LFT) | 714 | 714-11735 | STRUCTURE, REINFORCED CONCRETE, BOX SECTIONS, 24 FT X 9 FT | LFT | S |  | N
STRUCTURE, REINFORCED CONCRETE, BOX SECTIONS, 3 FT 10 IN. X 2 FT 5 IN. (LFT) | 714 | 714-11126 | STRUCTURE, REINFORCED CONCRETE, BOX SECTIONS, 3 FT 10 IN. X 2 FT 5 IN. | LFT | S |  | N
STRUCTURE, REINFORCED CONCRETE, BOX SECTIONS, 3 FT X 2 FT (LFT) | 714 | 714-11197 | STRUCTURE, REINFORCED CONCRETE, BOX SECTIONS, 3 FT X 2 FT | LFT | S |  | N
STRUCTURE, REINFORCED CONCRETE, BOX SECTIONS, 3 FT X 3 FT (LFT) | 714 | 714-11194 | STRUCTURE, REINFORCED CONCRETE, BOX SECTIONS, 3 FT X 3 FT | LFT | S |  | N
STRUCTURE, REINFORCED CONCRETE, BOX SECTIONS, 34 FT X 11 FT (LFT) | 714 | 714-11123 | STRUCTURE, REINFORCED CONCRETE, BOX SECTIONS, 34 FT X 11 FT | LFT | S |  | N
STRUCTURE, REINFORCED CONCRETE, BOX SECTIONS, 4 FT X 2 FT (LFT) | 714 | 714-11193 | STRUCTURE, REINFORCED CONCRETE, BOX SECTIONS, 4 FT X 2 FT | LFT | S |  | N
STRUCTURE, REINFORCED CONCRETE, BOX SECTIONS, 4 FT X 2 FT 6 IN. (LFT) | 714 | 714-11150 | STRUCTURE, REINFORCED CONCRETE, BOX SECTIONS, 4 FT X 2 FT 6 IN. | LFT | S |  | N
STRUCTURE, REINFORCED CONCRETE, BOX SECTIONS, 4 FT X 3 FT (LFT) | 714 | 714-11192 | STRUCTURE, REINFORCED CONCRETE, BOX SECTIONS, 4 FT X 3 FT | LFT | S |  | N
STRUCTURE, REINFORCED CONCRETE, BOX SECTIONS, 4 FT X 3 FT 4 IN. (LFT) | 714 | 714-11125 | STRUCTURE, REINFORCED CONCRETE, BOX SECTIONS, 4 FT X 3 FT 4 IN. | LFT | S |  | N
STRUCTURE, REINFORCED CONCRETE, BOX SECTIONS, 4 FT X 4 FT (LFT) | 714 | 714-11322 | STRUCTURE, REINFORCED CONCRETE, BOX SECTIONS, 4 FT X 4 FT | LFT | S |  | N
STRUCTURE, REINFORCED CONCRETE, BOX SECTIONS, 4 FT X 5 FT (LFT) | 714 | 714-12942 | STRUCTURE, REINFORCED CONCRETE, BOX SECTIONS, 4 FT X 5 FT | LFT | S |  | N
STRUCTURE, REINFORCED CONCRETE, BOX SECTIONS, 5 FT X 2 FT (LFT) | 714 | 714-11102 | STRUCTURE, REINFORCED CONCRETE, BOX SECTIONS, 5 FT X 2 FT | LFT | S |  | N
STRUCTURE, REINFORCED CONCRETE, BOX SECTIONS, 5 FT X 2 FT 6 IN. (LFT) | 714 | 714-11129 | STRUCTURE, REINFORCED CONCRETE, BOX SECTIONS, 5 FT X 2 FT 6 IN. | LFT | S |  | N
STRUCTURE, REINFORCED CONCRETE, BOX SECTIONS, 5 FT X 3 FT (LFT) | 714 | 714-11198 | STRUCTURE, REINFORCED CONCRETE, BOX SECTIONS, 5 FT X 3 FT | LFT | S |  | N
STRUCTURE, REINFORCED CONCRETE, BOX SECTIONS, 5 FT X 4 FT (LFT) | 714 | 714-11191 | STRUCTURE, REINFORCED CONCRETE, BOX SECTIONS, 5 FT X 4 FT | LFT | S |  | N
STRUCTURE, REINFORCED CONCRETE, BOX SECTIONS, 5 FT X 5 FT (LFT) | 714 | 714-11190 | STRUCTURE, REINFORCED CONCRETE, BOX SECTIONS, 5 FT X 5 FT | LFT | S |  | N
STRUCTURE, REINFORCED CONCRETE, BOX SECTIONS, 6 FT X 2 FT (LFT) | 714 | 714-11132 | STRUCTURE, REINFORCED CONCRETE, BOX SECTIONS, 6 FT X 2 FT | LFT | S |  | N
STRUCTURE, REINFORCED CONCRETE, BOX SECTIONS, 6 FT X 3 FT (LFT) | 714 | 714-11173 | STRUCTURE, REINFORCED CONCRETE, BOX SECTIONS, 6 FT X 3 FT | LFT | S |  | N
STRUCTURE, REINFORCED CONCRETE, BOX SECTIONS, 6 FT X 3.5 FT (LFT) | 714 | 714-12893 | STRUCTURE, REINFORCED CONCRETE, BOX SECTIONS, 6 FT X 3.5 FT | LFT | S |  | N
STRUCTURE, REINFORCED CONCRETE, BOX SECTIONS, 6 FT X 4 FT (LFT) | 714 | 714-11174 | STRUCTURE, REINFORCED CONCRETE, BOX SECTIONS, 6 FT X 4 FT | LFT | S |  | N
STRUCTURE, REINFORCED CONCRETE, BOX SECTIONS, 6 FT X 5 FT (LFT) | 714 | 714-11175 | STRUCTURE, REINFORCED CONCRETE, BOX SECTIONS, 6 FT X 5 FT | LFT | S |  | N
STRUCTURE, REINFORCED CONCRETE, BOX SECTIONS, 6 FT X 6 FT (LFT) | 714 | 714-11176 | STRUCTURE, REINFORCED CONCRETE, BOX SECTIONS, 6 FT X 6 FT | LFT | S |  | N
STRUCTURE, REINFORCED CONCRETE, BOX SECTIONS, 6 FT X 7 FT (LFT) | 714 | 714-11106 | STRUCTURE, REINFORCED CONCRETE, BOX SECTIONS, 6 FT X 7 FT | LFT | S |  | N
STRUCTURE, REINFORCED CONCRETE, BOX SECTIONS, 6 FT X 8 FT (LFT) | 714 | 714-11165 | STRUCTURE, REINFORCED CONCRETE, BOX SECTIONS, 6 FT X 8 FT | LFT | S |  | N
STRUCTURE, REINFORCED CONCRETE, BOX SECTIONS, 7 FT X 2 FT (LFT) | 714 | 714-12277 | STRUCTURE, REINFORCED CONCRETE, BOX SECTIONS, 7 FT X 2 FT | LFT | S |  | N
STRUCTURE, REINFORCED CONCRETE, BOX SECTIONS, 7 FT X 3 FT (LFT) | 714 | 714-11081 | STRUCTURE, REINFORCED CONCRETE, BOX SECTIONS, 7 FT X 3 FT | LFT | S |  | N
STRUCTURE, REINFORCED CONCRETE, BOX SECTIONS, 7 FT X 3.5 FT (LFT) | 714 | 714-12875 | STRUCTURE, REINFORCED CONCRETE, BOX SECTIONS, 7 FT X 3.5 FT | LFT | S |  | N
STRUCTURE, REINFORCED CONCRETE, BOX SECTIONS, 7 FT X 4 FT (LFT) | 714 | 714-11304 | STRUCTURE, REINFORCED CONCRETE, BOX SECTIONS, 7 FT X 4 FT | LFT | S |  | N
STRUCTURE, REINFORCED CONCRETE, BOX SECTIONS, 7 FT X 5 FT (LFT) | 714 | 714-11311 | STRUCTURE, REINFORCED CONCRETE, BOX SECTIONS, 7 FT X 5 FT | LFT | S |  | N
STRUCTURE, REINFORCED CONCRETE, BOX SECTIONS, 7 FT X 6 FT (LFT) | 714 | 714-11308 | STRUCTURE, REINFORCED CONCRETE, BOX SECTIONS, 7 FT X 6 FT | LFT | S |  | N
STRUCTURE, REINFORCED CONCRETE, BOX SECTIONS, 7 FT X 7 FT (LFT) | 714 | 714-11168 | STRUCTURE, REINFORCED CONCRETE, BOX SECTIONS, 7 FT X 7 FT | LFT | S |  | N
STRUCTURE, REINFORCED CONCRETE, BOX SECTIONS, 7 FT X 8 FT (LFT) | 714 | 714-11164 | STRUCTURE, REINFORCED CONCRETE, BOX SECTIONS, 7 FT X 8 FT | LFT | S |  | N
STRUCTURE, REINFORCED CONCRETE, BOX SECTIONS, 8 FT X 2 FT (LFT) | 714 | 714-11112 | STRUCTURE, REINFORCED CONCRETE, BOX SECTIONS, 8 FT X 2 FT | LFT | S |  | N
STRUCTURE, REINFORCED CONCRETE, BOX SECTIONS, 8 FT X 3 FT (LFT) | 714 | 714-11096 | STRUCTURE, REINFORCED CONCRETE, BOX SECTIONS, 8 FT X 3 FT | LFT | S |  | N
STRUCTURE, REINFORCED CONCRETE, BOX SECTIONS, 8 FT X 3.5 FT (LFT) | 714 | 714-12193 | STRUCTURE, REINFORCED CONCRETE, BOX SECTIONS, 8 FT X 3.5 FT | LFT | S |  | N
STRUCTURE, REINFORCED CONCRETE, BOX SECTIONS, 8 FT X 4 FT (LFT) | 714 | 714-11177 | STRUCTURE, REINFORCED CONCRETE, BOX SECTIONS, 8 FT X 4 FT | LFT | S |  | N
STRUCTURE, REINFORCED CONCRETE, BOX SECTIONS, 8 FT X 4.5 FT (LFT) | 714 | 714-11331 | STRUCTURE, REINFORCED CONCRETE, BOX SECTIONS, 8 FT X 4.5 FT | LFT | S |  | N
STRUCTURE, REINFORCED CONCRETE, BOX SECTIONS, 8 FT X 5 FT (LFT) | 714 | 714-11178 | STRUCTURE, REINFORCED CONCRETE, BOX SECTIONS, 8 FT X 5 FT | LFT | S |  | N
STRUCTURE, REINFORCED CONCRETE, BOX SECTIONS, 8 FT X 6 FT (LFT) | 714 | 714-11179 | STRUCTURE, REINFORCED CONCRETE, BOX SECTIONS, 8 FT X 6 FT | LFT | S |  | N
STRUCTURE, REINFORCED CONCRETE, BOX SECTIONS, 8 FT X 7 FT (LFT) | 714 | 714-11180 | STRUCTURE, REINFORCED CONCRETE, BOX SECTIONS, 8 FT X 7 FT | LFT | S |  | N
STRUCTURE, REINFORCED CONCRETE, BOX SECTIONS, 8 FT X 7.5 FT (LFT) | 714 | 714-12127 | STRUCTURE, REINFORCED CONCRETE, BOX SECTIONS, 8 FT X 7.5 FT | LFT | S |  | N
STRUCTURE, REINFORCED CONCRETE, BOX SECTIONS, 8 FT X 8 FT (LFT) | 714 | 714-11181 | STRUCTURE, REINFORCED CONCRETE, BOX SECTIONS, 8 FT X 8 FT | LFT | S |  | N
STRUCTURE, REINFORCED CONCRETE, BOX SECTIONS, 8 FT X 9 FT (LFT) | 714 | 714-11159 | STRUCTURE, REINFORCED CONCRETE, BOX SECTIONS, 8 FT X 9 FT | LFT | S |  | N
STRUCTURE, REINFORCED CONCRETE, BOX SECTIONS, 9 FT X 12 FT (LFT) | 714 | 714-12124 | STRUCTURE, REINFORCED CONCRETE, BOX SECTIONS, 9 FT X 12 FT | LFT | S |  | N
STRUCTURE, REINFORCED CONCRETE, BOX SECTIONS, 9 FT X 2 FT (LFT) | 714 | 714-12323 | STRUCTURE, REINFORCED CONCRETE, BOX SECTIONS, 9 FT X 2 FT | LFT | S |  | N
STRUCTURE, REINFORCED CONCRETE, BOX SECTIONS, 9 FT X 3 FT (LFT) | 714 | 714-11119 | STRUCTURE, REINFORCED CONCRETE, BOX SECTIONS, 9 FT X 3 FT | LFT | S |  | N
STRUCTURE, REINFORCED CONCRETE, BOX SECTIONS, 9 FT X 4 FT (LFT) | 714 | 714-11094 | STRUCTURE, REINFORCED CONCRETE, BOX SECTIONS, 9 FT X 4 FT | LFT | S |  | N
STRUCTURE, REINFORCED CONCRETE, BOX SECTIONS, 9 FT X 5 FT (LFT) | 714 | 714-11309 | STRUCTURE, REINFORCED CONCRETE, BOX SECTIONS, 9 FT X 5 FT | LFT | S |  | N
STRUCTURE, REINFORCED CONCRETE, BOX SECTIONS, 9 FT X 6 FT (LFT) | 714 | 714-11073 | STRUCTURE, REINFORCED CONCRETE, BOX SECTIONS, 9 FT X 6 FT | LFT | S |  | N
STRUCTURE, REINFORCED CONCRETE, BOX SECTIONS, 9 FT X 7 FT (LFT) | 714 | 714-98847 | STRUCTURE, REINFORCED CONCRETE, BOX SECTIONS, 9 FT X 7 FT | LFT | S |  | N
STRUCTURE, REINFORCED CONCRETE, BOX SECTIONS, 9 FT X 8 FT (LFT) | 714 | 714-11076 | STRUCTURE, REINFORCED CONCRETE, BOX SECTIONS, 9 FT X 8 FT | LFT | S |  | N
STRUCTURE, REINFORCED CONCRETE, BOX SECTIONS, 9 FT X 9 FT (LFT) | 714 | 714-12121 | STRUCTURE, REINFORCED CONCRETE, BOX SECTIONS, 9 FT X 9 FT | LFT | S |  | N
STRUCTURE, REINFORCED CONCRETE, THREE-SIDED SECTIONS (LFT) | 723 | 723-11203 | STRUCTURE, REINFORCED CONCRETE, THREE-SIDED SECTIONS | LFT | U |  | Y
STRUCTURE, REINFORCED CONCRETE, THREE-SIDED SECTIONS, 102 IN. X 240 IN. (LFT) | 723 | 723-12770 | STRUCTURE, REINFORCED CONCRETE, THREE-SIDED SECTIONS, 102 IN. X 240 IN. | LFT | S |  | N
STRUCTURE, REINFORCED CONCRETE, THREE-SIDED SECTIONS, 120 IN. X 108 IN. (LFT) | 723 | 723-12609 | STRUCTURE, REINFORCED CONCRETE, THREE-SIDED SECTIONS, 120 IN. X 108 IN. | LFT | S |  | N
STRUCTURE, REINFORCED CONCRETE, THREE-SIDED SECTIONS, 120 IN. X 120 IN. (LFT) | 723 | 723-11243 | STRUCTURE, REINFORCED CONCRETE, THREE-SIDED SECTIONS, 120 IN. X 120 IN. | LFT | S |  | N
STRUCTURE, REINFORCED CONCRETE, THREE-SIDED SECTIONS, 120 IN. X 48 IN. (LFT) | 723 | 723-11252 | STRUCTURE, REINFORCED CONCRETE, THREE-SIDED SECTIONS, 120 IN. X 48 IN. | LFT | S |  | N
STRUCTURE, REINFORCED CONCRETE, THREE-SIDED SECTIONS, 132 IN. X 60 IN. (LFT) | 723 | 723-12092 | STRUCTURE, REINFORCED CONCRETE, THREE-SIDED SECTIONS, 132 IN. X 60 IN. | LFT | S |  | N
STRUCTURE, REINFORCED CONCRETE, THREE-SIDED SECTIONS, 144 IN. X 104 IN. (LFT) | 723 | 723-12523 | STRUCTURE, REINFORCED CONCRETE, THREE-SIDED SECTIONS, 144 IN. X 104 IN. | LFT | S |  | N
STRUCTURE, REINFORCED CONCRETE, THREE-SIDED SECTIONS, 144 IN. X 108 IN. (LFT) | 723 | 723-11254 | STRUCTURE, REINFORCED CONCRETE, THREE-SIDED SECTIONS, 144 IN. X 108 IN. | LFT | S |  | N
STRUCTURE, REINFORCED CONCRETE, THREE-SIDED SECTIONS, 144 IN. X 120 IN. (LFT) | 723 | 723-11232 | STRUCTURE, REINFORCED CONCRETE, THREE-SIDED SECTIONS, 144 IN. X 120 IN. | LFT | S |  | N
STRUCTURE, REINFORCED CONCRETE, THREE-SIDED SECTIONS, 144 IN. X 126 IN. (LFT) | 723 | 723-11319 | STRUCTURE, REINFORCED CONCRETE, THREE-SIDED SECTIONS, 144 IN. X 126 IN. | LFT | S |  | N
STRUCTURE, REINFORCED CONCRETE, THREE-SIDED SECTIONS, 144 IN. X 132 IN. (LFT) | 723 | 723-11231 | STRUCTURE, REINFORCED CONCRETE, THREE-SIDED SECTIONS, 144 IN. X 132 IN. | LFT | S |  | N
STRUCTURE, REINFORCED CONCRETE, THREE-SIDED SECTIONS, 144 IN. X 140 IN. (LFT) | 723 | 723-11488 | STRUCTURE, REINFORCED CONCRETE, THREE-SIDED SECTIONS, 144 IN. X 140 IN. | LFT | S |  | N
STRUCTURE, REINFORCED CONCRETE, THREE-SIDED SECTIONS, 144 IN. X 162 IN. (LFT) | 723 | 723-11241 | STRUCTURE, REINFORCED CONCRETE, THREE-SIDED SECTIONS, 144 IN. X 162 IN. | LFT | S |  | N
STRUCTURE, REINFORCED CONCRETE, THREE-SIDED SECTIONS, 144 IN. X 48 IN. (LFT) | 723 | 723-12102 | STRUCTURE, REINFORCED CONCRETE, THREE-SIDED SECTIONS, 144 IN. X 48 IN. | LFT | S |  | N
STRUCTURE, REINFORCED CONCRETE, THREE-SIDED SECTIONS, 144 IN. X 51 IN. (LFT) | 723 | 723-12062 | STRUCTURE, REINFORCED CONCRETE, THREE-SIDED SECTIONS, 144 IN. X 51 IN. | LFT | S |  | N
STRUCTURE, REINFORCED CONCRETE, THREE-SIDED SECTIONS, 144 IN. X 60 IN. (LFT) | 723 | 723-11239 | STRUCTURE, REINFORCED CONCRETE, THREE-SIDED SECTIONS, 144 IN. X 60 IN. | LFT | S |  | N
STRUCTURE, REINFORCED CONCRETE, THREE-SIDED SECTIONS, 144 IN. X 72 IN. (LFT) | 723 | 723-11754 | STRUCTURE, REINFORCED CONCRETE, THREE-SIDED SECTIONS, 144 IN. X 72 IN. | LFT | S |  | N
STRUCTURE, REINFORCED CONCRETE, THREE-SIDED SECTIONS, 144 IN. X 84 IN. (LFT) | 723 | 723-11236 | STRUCTURE, REINFORCED CONCRETE, THREE-SIDED SECTIONS, 144 IN. X 84 IN. | LFT | S |  | N
STRUCTURE, REINFORCED CONCRETE, THREE-SIDED SECTIONS, 144 IN. X 93 IN. (LFT) | 723 | 723-11558 | STRUCTURE, REINFORCED CONCRETE, THREE-SIDED SECTIONS, 144 IN. X 93 IN. | LFT | S |  | N
STRUCTURE, REINFORCED CONCRETE, THREE-SIDED SECTIONS, 144 IN. X 96 IN. (LFT) | 723 | 723-11253 | STRUCTURE, REINFORCED CONCRETE, THREE-SIDED SECTIONS, 144 IN. X 96 IN. | LFT | S |  | N
STRUCTURE, REINFORCED CONCRETE, THREE-SIDED SECTIONS, 144 IN. X 99 IN. (LFT) | 723 | 723-11559 | STRUCTURE, REINFORCED CONCRETE, THREE-SIDED SECTIONS, 144 IN. X 99 IN. | LFT | S |  | N
STRUCTURE, REINFORCED CONCRETE, THREE-SIDED SECTIONS, 156 IN. X 120 IN. (LFT) | 723 | 723-17802 | STRUCTURE, REINFORCED CONCRETE, THREE-SIDED SECTIONS, 156 IN. X 120 IN. | LFT | S |  | N
STRUCTURE, REINFORCED CONCRETE, THREE-SIDED SECTIONS, 156 IN. X 84 IN. (LFT) | 723 | 723-11967 | STRUCTURE, REINFORCED CONCRETE, THREE-SIDED SECTIONS, 156 IN. X 84 IN. | LFT | S |  | N
STRUCTURE, REINFORCED CONCRETE, THREE-SIDED SECTIONS, 162 IN. X 96 IN. (LFT) | 723 | 723-12369 | STRUCTURE, REINFORCED CONCRETE, THREE-SIDED SECTIONS, 162 IN. X 96 IN. | LFT | S |  | N
STRUCTURE, REINFORCED CONCRETE, THREE-SIDED SECTIONS, 168 IN. X 108 IN. (LFT) | 723 | 723-12136 | STRUCTURE, REINFORCED CONCRETE, THREE-SIDED SECTIONS, 168 IN. X 108 IN. | LFT | S |  | N
STRUCTURE, REINFORCED CONCRETE, THREE-SIDED SECTIONS, 168 IN. X 120 IN. (LFT) | 723 | 723-11215 | STRUCTURE, REINFORCED CONCRETE, THREE-SIDED SECTIONS, 168 IN. X 120 IN. | LFT | S |  | N
STRUCTURE, REINFORCED CONCRETE, THREE-SIDED SECTIONS, 168 IN. X 174 IN. (LFT) | 723 | 723-12362 | STRUCTURE, REINFORCED CONCRETE, THREE-SIDED SECTIONS, 168 IN. X 174 IN. | LFT | S |  | N
STRUCTURE, REINFORCED CONCRETE, THREE-SIDED SECTIONS, 168 IN. X 48 IN. (LFT) | 723 | 723-12902` | STRUCTURE, REINFORCED CONCRETE, THREE-SIDED SECTIONS, 168 IN. X 48 IN. | LFT | S |  | N
STRUCTURE, REINFORCED CONCRETE, THREE-SIDED SECTIONS, 168 IN. X 72 IN. (LFT) | 723 | 723-11660 | STRUCTURE, REINFORCED CONCRETE, THREE-SIDED SECTIONS, 168 IN. X 72 IN. | LFT | S |  | N
STRUCTURE, REINFORCED CONCRETE, THREE-SIDED SECTIONS, 168 IN. X 84 IN. (LFT) | 723 | 723-11220 | STRUCTURE, REINFORCED CONCRETE, THREE-SIDED SECTIONS, 168 IN. X 84 IN. | LFT | S |  | N
STRUCTURE, REINFORCED CONCRETE, THREE-SIDED SECTIONS, 168 IN. X 87 IN. (LFT) | 723 | 723-11250 | STRUCTURE, REINFORCED CONCRETE, THREE-SIDED SECTIONS, 168 IN. X 87 IN. | LFT | S |  | N
STRUCTURE, REINFORCED CONCRETE, THREE-SIDED SECTIONS, 168 IN. X 96 IN. (LFT) | 723 | 723-12330 | STRUCTURE, REINFORCED CONCRETE, THREE-SIDED SECTIONS, 168 IN. X 96 IN. | LFT | S |  | N
STRUCTURE, REINFORCED CONCRETE, THREE-SIDED SECTIONS, 180 IN. X 108 IN. (LFT) | 723 | 723-12653 | STRUCTURE, REINFORCED CONCRETE, THREE-SIDED SECTIONS, 180 IN. X 108 IN. | LFT | S |  | N
STRUCTURE, REINFORCED CONCRETE, THREE-SIDED SECTIONS, 180 IN. X 120 IN. (LFT) | 723 | 723-12694 | STRUCTURE, REINFORCED CONCRETE, THREE-SIDED SECTIONS, 180 IN. X 120 IN. | LFT | S |  | N
STRUCTURE, REINFORCED CONCRETE, THREE-SIDED SECTIONS, 186 IN. X 132 IN. (LFT) | 723 | 723-11257 | STRUCTURE, REINFORCED CONCRETE, THREE-SIDED SECTIONS, 186 IN. X 132 IN. | LFT | S |  | N
STRUCTURE, REINFORCED CONCRETE, THREE-SIDED SECTIONS, 192 IN. X 108 IN. (LFT) | 723 | 723-11210 | STRUCTURE, REINFORCED CONCRETE, THREE-SIDED SECTIONS, 192 IN. X 108 IN. | LFT | S |  | N
STRUCTURE, REINFORCED CONCRETE, THREE-SIDED SECTIONS, 192 IN. X 114 IN. (LFT) | 723 | 723-11578 | STRUCTURE, REINFORCED CONCRETE, THREE-SIDED SECTIONS, 192 IN. X 114 IN. | LFT | S |  | N
STRUCTURE, REINFORCED CONCRETE, THREE-SIDED SECTIONS, 192 IN. X 120 IN. (LFT) | 723 | 723-11222 | STRUCTURE, REINFORCED CONCRETE, THREE-SIDED SECTIONS, 192 IN. X 120 IN. | LFT | S |  | N
STRUCTURE, REINFORCED CONCRETE, THREE-SIDED SECTIONS, 192 IN. X 132 IN. (LFT) | 723 | 723-11214 | STRUCTURE, REINFORCED CONCRETE, THREE-SIDED SECTIONS, 192 IN. X 132 IN. | LFT | S |  | N
STRUCTURE, REINFORCED CONCRETE, THREE-SIDED SECTIONS, 192 IN. X 138 IN. (LFT) | 723 | 723-11313 | STRUCTURE, REINFORCED CONCRETE, THREE-SIDED SECTIONS, 192 IN. X 138 IN. | LFT | S |  | N
STRUCTURE, REINFORCED CONCRETE, THREE-SIDED SECTIONS, 192 IN. X 192 IN. (LFT) | 723 | 723-11260 | STRUCTURE, REINFORCED CONCRETE, THREE-SIDED SECTIONS, 192 IN. X 192 IN. | LFT | S |  | N
STRUCTURE, REINFORCED CONCRETE, THREE-SIDED SECTIONS, 192 IN. X 204 IN. (LFT) | 723 | 723-12142 | STRUCTURE, REINFORCED CONCRETE, THREE-SIDED SECTIONS, 192 IN. X 204 IN. | LFT | S |  | N
STRUCTURE, REINFORCED CONCRETE, THREE-SIDED SECTIONS, 192 IN. X 60 IN. (LFT) | 723 | 723-11316 | STRUCTURE, REINFORCED CONCRETE, THREE-SIDED SECTIONS, 192 IN. X 60 IN. | LFT | S |  | N
STRUCTURE, REINFORCED CONCRETE, THREE-SIDED SECTIONS, 192 IN. X 66 IN. (LFT) | 723 | 723-11557 | STRUCTURE, REINFORCED CONCRETE, THREE-SIDED SECTIONS, 192 IN. X 66 IN. | LFT | S |  | N
STRUCTURE, REINFORCED CONCRETE, THREE-SIDED SECTIONS, 192 IN. X 72 IN. (LFT) | 723 | 723-11225 | STRUCTURE, REINFORCED CONCRETE, THREE-SIDED SECTIONS, 192 IN. X 72 IN. | LFT | S |  | N
STRUCTURE, REINFORCED CONCRETE, THREE-SIDED SECTIONS, 192 IN. X 84 IN. (LFT) | 723 | 723-11204 | STRUCTURE, REINFORCED CONCRETE, THREE-SIDED SECTIONS, 192 IN. X 84 IN. | LFT | S |  | N
STRUCTURE, REINFORCED CONCRETE, THREE-SIDED SECTIONS, 192 IN. X 96 IN. (LFT) | 723 | 723-11216 | STRUCTURE, REINFORCED CONCRETE, THREE-SIDED SECTIONS, 192 IN. X 96 IN. | LFT | S |  | N
STRUCTURE, REINFORCED CONCRETE, THREE-SIDED SECTIONS, 204 IN. X 96 IN. (LFT) | 723 | 723-11269 | STRUCTURE, REINFORCED CONCRETE, THREE-SIDED SECTIONS, 204 IN. X 96 IN. | LFT | S |  | N
STRUCTURE, REINFORCED CONCRETE, THREE-SIDED SECTIONS, 216 IN. X 108 IN. (LFT) | 723 | 723-11200 | STRUCTURE, REINFORCED CONCRETE, THREE-SIDED SECTIONS, 216 IN. X 108 IN. | LFT | S |  | N
STRUCTURE, REINFORCED CONCRETE, THREE-SIDED SECTIONS, 216 IN. X 120 IN. (LFT) | 723 | 723-11206 | STRUCTURE, REINFORCED CONCRETE, THREE-SIDED SECTIONS, 216 IN. X 120 IN. | LFT | S |  | N
STRUCTURE, REINFORCED CONCRETE, THREE-SIDED SECTIONS, 216 IN. X 132 IN. (LFT) | 723 | 723-11219 | STRUCTURE, REINFORCED CONCRETE, THREE-SIDED SECTIONS, 216 IN. X 132 IN. | LFT | S |  | N
STRUCTURE, REINFORCED CONCRETE, THREE-SIDED SECTIONS, 216 IN. X 136 IN. (LFT) | 723 | 723-12629 | STRUCTURE, REINFORCED CONCRETE, THREE-SIDED SECTIONS, 216 IN. X 136 IN. | LFT | S |  | N
STRUCTURE, REINFORCED CONCRETE, THREE-SIDED SECTIONS, 216 IN. X 140 IN. (LFT) | 723 | 723-12630 | STRUCTURE, REINFORCED CONCRETE, THREE-SIDED SECTIONS, 216 IN. X 140 IN. | LFT | S |  | N
STRUCTURE, REINFORCED CONCRETE, THREE-SIDED SECTIONS, 216 IN. X 144 IN. (LFT) | 723 | 723-12033 | STRUCTURE, REINFORCED CONCRETE, THREE-SIDED SECTIONS, 216 IN. X 144 IN. | LFT | S |  | N
STRUCTURE, REINFORCED CONCRETE, THREE-SIDED SECTIONS, 216 IN. X 72 IN. (LFT) | 723 | 723-11272 | STRUCTURE, REINFORCED CONCRETE, THREE-SIDED SECTIONS, 216 IN. X 72 IN. | LFT | S |  | N
STRUCTURE, REINFORCED CONCRETE, THREE-SIDED SECTIONS, 216 IN. X 84 IN. (LFT) | 723 | 723-11233 | STRUCTURE, REINFORCED CONCRETE, THREE-SIDED SECTIONS, 216 IN. X 84 IN. | LFT | S |  | N
STRUCTURE, REINFORCED CONCRETE, THREE-SIDED SECTIONS, 216 IN. X 96 IN. (LFT) | 723 | 723-11315 | STRUCTURE, REINFORCED CONCRETE, THREE-SIDED SECTIONS, 216 IN. X 96 IN. | LFT | S |  | N
STRUCTURE, REINFORCED CONCRETE, THREE-SIDED SECTIONS, 228 IN. X 120 IN. (LFT) | 723 | 723-10156 | STRUCTURE, REINFORCED CONCRETE, THREE-SIDED SECTIONS, 228 IN. X 120 IN. | LFT | S |  | N
STRUCTURE, REINFORCED CONCRETE, THREE-SIDED SECTIONS, 228 IN. X 144 IN. (LFT) | 723 | 723-12112 | STRUCTURE, REINFORCED CONCRETE, THREE-SIDED SECTIONS, 228 IN. X 144 IN. | LFT | S |  | N
STRUCTURE, REINFORCED CONCRETE, THREE-SIDED SECTIONS, 240 IN. X 108 IN. (LFT) | 723 | 723-11235 | STRUCTURE, REINFORCED CONCRETE, THREE-SIDED SECTIONS, 240 IN. X 108 IN. | LFT | S |  | N
STRUCTURE, REINFORCED CONCRETE, THREE-SIDED SECTIONS, 240 IN. X 120 IN. (LFT) | 723 | 723-11211 | STRUCTURE, REINFORCED CONCRETE, THREE-SIDED SECTIONS, 240 IN. X 120 IN. | LFT | S |  | N
STRUCTURE, REINFORCED CONCRETE, THREE-SIDED SECTIONS, 240 IN. X 124 IN. (LFT) | 723 | 723-11218 | STRUCTURE, REINFORCED CONCRETE, THREE-SIDED SECTIONS, 240 IN. X 124 IN. | LFT | S |  | N
STRUCTURE, REINFORCED CONCRETE, THREE-SIDED SECTIONS, 240 IN. X 128 IN. (LFT) | 723 | 723-12645 | STRUCTURE, REINFORCED CONCRETE, THREE-SIDED SECTIONS, 240 IN. X 128 IN. | LFT | S |  | N
STRUCTURE, REINFORCED CONCRETE, THREE-SIDED SECTIONS, 240 IN. X 132 IN. (LFT) | 723 | 723-11228 | STRUCTURE, REINFORCED CONCRETE, THREE-SIDED SECTIONS, 240 IN. X 132 IN. | LFT | S |  | N
STRUCTURE, REINFORCED CONCRETE, THREE-SIDED SECTIONS, 240 IN. X 135 IN. (LFT) | 723 | 723-11560 | STRUCTURE, REINFORCED CONCRETE, THREE-SIDED SECTIONS, 240 IN. X 135 IN. | LFT | S |  | N
STRUCTURE, REINFORCED CONCRETE, THREE-SIDED SECTIONS, 240 IN. X 138 IN. (LFT) | 723 | 723-10168 | STRUCTURE, REINFORCED CONCRETE, THREE-SIDED SECTIONS, 240 IN. X 138 IN. | LFT | S |  | N
STRUCTURE, REINFORCED CONCRETE, THREE-SIDED SECTIONS, 240 IN. X 144 IN. (LFT) | 723 | 723-11234 | STRUCTURE, REINFORCED CONCRETE, THREE-SIDED SECTIONS, 240 IN. X 144 IN. | LFT | S |  | N
STRUCTURE, REINFORCED CONCRETE, THREE-SIDED SECTIONS, 240 IN. X 156 IN. (LFT) | 723 | 723-12706 | STRUCTURE, REINFORCED CONCRETE, THREE-SIDED SECTIONS, 240 IN. X 156 IN. | LFT | S |  | N
STRUCTURE, REINFORCED CONCRETE, THREE-SIDED SECTIONS, 240 IN. X 184 IN. (LFT) | 723 | 723-11317 | STRUCTURE, REINFORCED CONCRETE, THREE-SIDED SECTIONS, 240 IN. X 184 IN. | LFT | S |  | N
STRUCTURE, REINFORCED CONCRETE, THREE-SIDED SECTIONS, 240 IN. X 188 IN. (LFT) | 723 | 723-12698 | STRUCTURE, REINFORCED CONCRETE, THREE-SIDED SECTIONS, 240 IN. X 188 IN. | LFT | S |  | N
STRUCTURE, REINFORCED CONCRETE, THREE-SIDED SECTIONS, 240 IN. X 66 IN. (LFT) | 723 | 723-11552 | STRUCTURE, REINFORCED CONCRETE, THREE-SIDED SECTIONS, 240 IN. X 66 IN. | LFT | S |  | N
STRUCTURE, REINFORCED CONCRETE, THREE-SIDED SECTIONS, 240 IN. X 72 IN. (LFT) | 723 | 723-11212 | STRUCTURE, REINFORCED CONCRETE, THREE-SIDED SECTIONS, 240 IN. X 72 IN. | LFT | S |  | N
STRUCTURE, REINFORCED CONCRETE, THREE-SIDED SECTIONS, 240 IN. X 84 IN. (LFT) | 723 | 723-11209 | STRUCTURE, REINFORCED CONCRETE, THREE-SIDED SECTIONS, 240 IN. X 84 IN. | LFT | S |  | N
STRUCTURE, REINFORCED CONCRETE, THREE-SIDED SECTIONS, 240 IN. X 96 IN. (LFT) | 723 | 723-11330 | STRUCTURE, REINFORCED CONCRETE, THREE-SIDED SECTIONS, 240 IN. X 96 IN. | LFT | S |  | N
STRUCTURE, REINFORCED CONCRETE, THREE-SIDED SECTIONS, 240 IN. X 98 IN. (LFT) | 723 | 723-12915 | STRUCTURE, REINFORCED CONCRETE, THREE-SIDED SECTIONS, 240 IN. X 98 IN. | LFT | S |  | N
STRUCTURE, REINFORCED CONCRETE, THREE-SIDED SECTIONS, 252 IN. X 96 IN. (LFT) | 723 | 723-11227 | STRUCTURE, REINFORCED CONCRETE, THREE-SIDED SECTIONS, 252 IN. X 96 IN. | LFT | S |  | N
STRUCTURE, REINFORCED CONCRETE, THREE-SIDED SECTIONS, 264 IN. X 120 IN. (LFT) | 723 | 723-11541 | STRUCTURE, REINFORCED CONCRETE, THREE-SIDED SECTIONS, 264 IN. X 120 IN. | LFT | S |  | N
STRUCTURE, REINFORCED CONCRETE, THREE-SIDED SECTIONS, 264 IN. X 128 IN. (LFT) | 723 | 723-11263 | STRUCTURE, REINFORCED CONCRETE, THREE-SIDED SECTIONS, 264 IN. X 128 IN. | LFT | S |  | N
STRUCTURE, REINFORCED CONCRETE, THREE-SIDED SECTIONS, 264 IN. X 132 IN. (LFT) | 723 | 723-11240 | STRUCTURE, REINFORCED CONCRETE, THREE-SIDED SECTIONS, 264 IN. X 132 IN. | LFT | S |  | N
STRUCTURE, REINFORCED CONCRETE, THREE-SIDED SECTIONS, 264 IN. X 149 IN. (LFT) | 723 | 723-11271 | STRUCTURE, REINFORCED CONCRETE, THREE-SIDED SECTIONS, 264 IN. X 149 IN. | LFT | S |  | N
STRUCTURE, REINFORCED CONCRETE, THREE-SIDED SECTIONS, 264 IN. X 150 IN. (LFT) | 723 | 723-11312 | STRUCTURE, REINFORCED CONCRETE, THREE-SIDED SECTIONS, 264 IN. X 150 IN. | LFT | S |  | N
STRUCTURE, REINFORCED CONCRETE, THREE-SIDED SECTIONS, 264 IN. X 84 IN. (LFT) | 723 | 723-11536 | STRUCTURE, REINFORCED CONCRETE, THREE-SIDED SECTIONS, 264 IN. X 84 IN. | LFT | S |  | N
STRUCTURE, REINFORCED CONCRETE, THREE-SIDED SECTIONS, 274 IN. X 172 IN. (LFT) | 723 | 723-12721 | STRUCTURE, REINFORCED CONCRETE, THREE-SIDED SECTIONS, 274 IN. X 172 IN. | LFT | S |  | N
STRUCTURE, REINFORCED CONCRETE, THREE-SIDED SECTIONS, 274 IN. X 208 IN. (LFT) | 723 | 723-12763 | STRUCTURE, REINFORCED CONCRETE, THREE-SIDED SECTIONS, 274 IN. X 208 IN. | LFT | S |  | N
STRUCTURE, REINFORCED CONCRETE, THREE-SIDED SECTIONS, 276 IN. X 192 IN. (LFT) | 723 | 723-12790 | STRUCTURE, REINFORCED CONCRETE, THREE-SIDED SECTIONS, 276 IN. X 192 IN. | LFT | S |  | N
STRUCTURE, REINFORCED CONCRETE, THREE-SIDED SECTIONS, 288 IN. X 108 IN. (LFT) | 723 | 723-11230 | STRUCTURE, REINFORCED CONCRETE, THREE-SIDED SECTIONS, 288 IN. X 108 IN. | LFT | S |  | N
STRUCTURE, REINFORCED CONCRETE, THREE-SIDED SECTIONS, 288 IN. X 120 IN. (LFT) | 723 | 723-11201 | STRUCTURE, REINFORCED CONCRETE, THREE-SIDED SECTIONS, 288 IN. X 120 IN. | LFT | S |  | N
STRUCTURE, REINFORCED CONCRETE, THREE-SIDED SECTIONS, 288 IN. X 132 IN. (LFT) | 723 | 723-11229 | STRUCTURE, REINFORCED CONCRETE, THREE-SIDED SECTIONS, 288 IN. X 132 IN. | LFT | S |  | N
STRUCTURE, REINFORCED CONCRETE, THREE-SIDED SECTIONS, 288 IN. X 144 IN. (LFT) | 723 | 723-11224 | STRUCTURE, REINFORCED CONCRETE, THREE-SIDED SECTIONS, 288 IN. X 144 IN. | LFT | S |  | N
STRUCTURE, REINFORCED CONCRETE, THREE-SIDED SECTIONS, 288 IN. X 152 IN. (LFT) | 723 | 723-12366 | STRUCTURE, REINFORCED CONCRETE, THREE-SIDED SECTIONS, 288 IN. X 152 IN. | LFT | S |  | N
STRUCTURE, REINFORCED CONCRETE, THREE-SIDED SECTIONS, 288 IN. X 168 IN. (LFT) | 723 | 723-11262 | STRUCTURE, REINFORCED CONCRETE, THREE-SIDED SECTIONS, 288 IN. X 168 IN. | LFT | S |  | N
STRUCTURE, REINFORCED CONCRETE, THREE-SIDED SECTIONS, 288 IN. X 195 IN. (LFT) | 723 | 723-12868 | STRUCTURE, REINFORCED CONCRETE, THREE-SIDED SECTIONS, 288 IN. X 195 IN. | LFT | S |  | N
STRUCTURE, REINFORCED CONCRETE, THREE-SIDED SECTIONS, 288 IN. X 72 IN. (LFT) | 723 | 723-11676 | STRUCTURE, REINFORCED CONCRETE, THREE-SIDED SECTIONS, 288 IN. X 72 IN. | LFT | S |  | N
STRUCTURE, REINFORCED CONCRETE, THREE-SIDED SECTIONS, 288 IN. X 96 IN. (LFT) | 723 | 723-11226 | STRUCTURE, REINFORCED CONCRETE, THREE-SIDED SECTIONS, 288 IN. X 96 IN. | LFT | S |  | N
STRUCTURE, REINFORCED CONCRETE, THREE-SIDED SECTIONS, 312 IN. X 108 IN. (LFT) | 723 | 723-11238 | STRUCTURE, REINFORCED CONCRETE, THREE-SIDED SECTIONS, 312 IN. X 108 IN. | LFT | S |  | N
STRUCTURE, REINFORCED CONCRETE, THREE-SIDED SECTIONS, 312 IN. X 120 IN. (LFT) | 723 | 723-11207 | STRUCTURE, REINFORCED CONCRETE, THREE-SIDED SECTIONS, 312 IN. X 120 IN. | LFT | S |  | N
STRUCTURE, REINFORCED CONCRETE, THREE-SIDED SECTIONS, 312 IN. X 124 IN. (LFT) | 723 | 723-12693 | STRUCTURE, REINFORCED CONCRETE, THREE-SIDED SECTIONS, 312 IN. X 124 IN. | LFT | S |  | N
STRUCTURE, REINFORCED CONCRETE, THREE-SIDED SECTIONS, 312 IN. X 144 IN. (LFT) | 723 | 723-11270 | STRUCTURE, REINFORCED CONCRETE, THREE-SIDED SECTIONS, 312 IN. X 144 IN. | LFT | S |  | N
STRUCTURE, REINFORCED CONCRETE, THREE-SIDED SECTIONS, 312 IN. X 146 IN. (LFT) | 723 | 723-11244 | STRUCTURE, REINFORCED CONCRETE, THREE-SIDED SECTIONS, 312 IN. X 146 IN. | LFT | S |  | N
STRUCTURE, REINFORCED CONCRETE, THREE-SIDED SECTIONS, 312 IN. X 150 IN. (LFT) | 723 | 723-11248 | STRUCTURE, REINFORCED CONCRETE, THREE-SIDED SECTIONS, 312 IN. X 150 IN. | LFT | S |  | N
STRUCTURE, REINFORCED CONCRETE, THREE-SIDED SECTIONS, 312 IN. X 168 IN. (LFT) | 723 | 723-11256 | STRUCTURE, REINFORCED CONCRETE, THREE-SIDED SECTIONS, 312 IN. X 168 IN. | LFT | S |  | N
STRUCTURE, REINFORCED CONCRETE, THREE-SIDED SECTIONS, 312 IN. X 180 IN. (LFT) | 723 | 723-11247 | STRUCTURE, REINFORCED CONCRETE, THREE-SIDED SECTIONS, 312 IN. X 180 IN. | LFT | S |  | N
STRUCTURE, REINFORCED CONCRETE, THREE-SIDED SECTIONS, 312 IN. X 96 IN. (LFT) | 723 | 723-11264 | STRUCTURE, REINFORCED CONCRETE, THREE-SIDED SECTIONS, 312 IN. X 96 IN. | LFT | S |  | N
STRUCTURE, REINFORCED CONCRETE, THREE-SIDED SECTIONS, 324 IN. X 167 IN. (LFT) | 723 | 723-11514 | STRUCTURE, REINFORCED CONCRETE, THREE-SIDED SECTIONS, 324 IN. X 167 IN. | LFT | S |  | N
STRUCTURE, REINFORCED CONCRETE, THREE-SIDED SECTIONS, 336 IN. X 108 IN. (LFT) | 723 | 723-12093 | STRUCTURE, REINFORCED CONCRETE, THREE-SIDED SECTIONS, 336 IN. X 108 IN. | LFT | S |  | N
STRUCTURE, REINFORCED CONCRETE, THREE-SIDED SECTIONS, 336 IN. X 120 IN. (LFT) | 723 | 723-11346 | STRUCTURE, REINFORCED CONCRETE, THREE-SIDED SECTIONS, 336 IN. X 120 IN. | LFT | S |  | N
STRUCTURE, REINFORCED CONCRETE, THREE-SIDED SECTIONS, 336 IN. X 128 IN. (LFT) | 723 | 723-11213 | STRUCTURE, REINFORCED CONCRETE, THREE-SIDED SECTIONS, 336 IN. X 128 IN. | LFT | S |  | N
STRUCTURE, REINFORCED CONCRETE, THREE-SIDED SECTIONS, 336 IN. X 132 IN. (LFT) | 723 | 723-11202 | STRUCTURE, REINFORCED CONCRETE, THREE-SIDED SECTIONS, 336 IN. X 132 IN. | LFT | S |  | N
STRUCTURE, REINFORCED CONCRETE, THREE-SIDED SECTIONS, 336 IN. X 156 IN. (LFT) | 723 | 723-11261 | STRUCTURE, REINFORCED CONCRETE, THREE-SIDED SECTIONS, 336 IN. X 156 IN. | LFT | S |  | N
STRUCTURE, REINFORCED CONCRETE, THREE-SIDED SECTIONS, 336 IN. X 168 IN. (LFT) | 723 | 723-12174 | STRUCTURE, REINFORCED CONCRETE, THREE-SIDED SECTIONS, 336 IN. X 168 IN. | LFT | S |  | N
STRUCTURE, REINFORCED CONCRETE, THREE-SIDED SECTIONS, 336 IN. X 180 IN. (LFT) | 723 | 723-11314 | STRUCTURE, REINFORCED CONCRETE, THREE-SIDED SECTIONS, 336 IN. X 180 IN. | LFT | S |  | N
STRUCTURE, REINFORCED CONCRETE, THREE-SIDED SECTIONS, 336 IN. X 72 IN. (LFT) | 723 | 723-11217 | STRUCTURE, REINFORCED CONCRETE, THREE-SIDED SECTIONS, 336 IN. X 72 IN. | LFT | S |  | N
STRUCTURE, REINFORCED CONCRETE, THREE-SIDED SECTIONS, 336 IN. X 84 IN. (LFT) | 723 | 723-11265 | STRUCTURE, REINFORCED CONCRETE, THREE-SIDED SECTIONS, 336 IN. X 84 IN. | LFT | S |  | N
STRUCTURE, REINFORCED CONCRETE, THREE-SIDED SECTIONS, 360 IN. X 126 IN. (LFT) | 723 | 723-11333 | STRUCTURE, REINFORCED CONCRETE, THREE-SIDED SECTIONS, 360 IN. X 126 IN. | LFT | S |  | N
STRUCTURE, REINFORCED CONCRETE, THREE-SIDED SECTIONS, 360 IN. X 144 IN. (LFT) | 723 | 723-12840 | STRUCTURE, REINFORCED CONCRETE, THREE-SIDED SECTIONS, 360 IN. X 144 IN. | LFT | S |  | N
STRUCTURE, REINFORCED CONCRETE, THREE-SIDED SECTIONS, 360 IN. X 72 IN. (LFT) | 723 | 723-11910 | STRUCTURE, REINFORCED CONCRETE, THREE-SIDED SECTIONS, 360 IN. X 72 IN. | LFT | S |  | N
STRUCTURE, REINFORCED CONCRETE, THREE-SIDED SECTIONS, 360 IN. X 79 IN. (LFT) | 723 | 723-11249 | STRUCTURE, REINFORCED CONCRETE, THREE-SIDED SECTIONS, 360 IN. X 79 IN. | LFT | S |  | N
STRUCTURE, REINFORCED CONCRETE, THREE-SIDED SECTIONS, 365.5 IN. X 84 IN. (LFT) | 723 | 723-11245 | STRUCTURE, REINFORCED CONCRETE, THREE-SIDED SECTIONS, 365.5 IN. X 84 IN. | LFT | S |  | N
STRUCTURE, REINFORCED CONCRETE, THREE-SIDED SECTIONS, 384 IN. X 108 IN. (LFT) | 723 | 723-11268 | STRUCTURE, REINFORCED CONCRETE, THREE-SIDED SECTIONS, 384 IN. X 108 IN. | LFT | S |  | N
STRUCTURE, REINFORCED CONCRETE, THREE-SIDED SECTIONS, 384 IN. X 120 IN. (LFT) | 723 | 723-11208 | STRUCTURE, REINFORCED CONCRETE, THREE-SIDED SECTIONS, 384 IN. X 120 IN. | LFT | S |  | N
STRUCTURE, REINFORCED CONCRETE, THREE-SIDED SECTIONS, 384 IN. X 128 IN. (LFT) | 723 | 723-11258 | STRUCTURE, REINFORCED CONCRETE, THREE-SIDED SECTIONS, 384 IN. X 128 IN. | LFT | S |  | N
STRUCTURE, REINFORCED CONCRETE, THREE-SIDED SECTIONS, 384 IN. X 132 IN. (LFT) | 723 | 723-11221 | STRUCTURE, REINFORCED CONCRETE, THREE-SIDED SECTIONS, 384 IN. X 132 IN. | LFT | S |  | N
STRUCTURE, REINFORCED CONCRETE, THREE-SIDED SECTIONS, 384 IN. X 140 IN. (LFT) | 723 | 723-10171 | STRUCTURE, REINFORCED CONCRETE, THREE-SIDED SECTIONS, 384 IN. X 140 IN. | LFT | S |  | N
STRUCTURE, REINFORCED CONCRETE, THREE-SIDED SECTIONS, 384 IN. X 144 IN. (LFT) | 723 | 723-11242 | STRUCTURE, REINFORCED CONCRETE, THREE-SIDED SECTIONS, 384 IN. X 144 IN. | LFT | S |  | N
STRUCTURE, REINFORCED CONCRETE, THREE-SIDED SECTIONS, 384 IN. X 162 IN. (LFT) | 723 | 723-12346 | STRUCTURE, REINFORCED CONCRETE, THREE-SIDED SECTIONS, 384 IN. X 162 IN. | LFT | S |  | N
STRUCTURE, REINFORCED CONCRETE, THREE-SIDED SECTIONS, 384 IN. X 168 IN. (LFT) | 723 | 723-11259 | STRUCTURE, REINFORCED CONCRETE, THREE-SIDED SECTIONS, 384 IN. X 168 IN. | LFT | S |  | N
STRUCTURE, REINFORCED CONCRETE, THREE-SIDED SECTIONS, 384 IN. X 192 IN. (LFT) | 723 | 723-11318 | STRUCTURE, REINFORCED CONCRETE, THREE-SIDED SECTIONS, 384 IN. X 192 IN. | LFT | S |  | N
STRUCTURE, REINFORCED CONCRETE, THREE-SIDED SECTIONS, 384 IN. X 84 IN. (LFT) | 723 | 723-11266 | STRUCTURE, REINFORCED CONCRETE, THREE-SIDED SECTIONS, 384 IN. X 84 IN. | LFT | S |  | N
STRUCTURE, REINFORCED CONCRETE, THREE-SIDED SECTIONS, 384 IN. X 96 IN. (LFT) | 723 | 723-11267 | STRUCTURE, REINFORCED CONCRETE, THREE-SIDED SECTIONS, 384 IN. X 96 IN. | LFT | S |  | N
STRUCTURE, REINFORCED CONCRETE, THREE-SIDED SECTIONS, 408 IN. X 148 IN. (LFT) | 723 | 723-12943 | STRUCTURE, REINFORCED CONCRETE, THREE-SIDED SECTIONS, 408 IN. X 148 IN. | LFT | S |  | N
STRUCTURE, REINFORCED CONCRETE, THREE-SIDED SECTIONS, 408 IN. X 168 IN. (LFT) | 723 | 723-11237 | STRUCTURE, REINFORCED CONCRETE, THREE-SIDED SECTIONS, 408 IN. X 168 IN. | LFT | S |  | N
STRUCTURE, REINFORCED CONCRETE, THREE-SIDED SECTIONS, 432 IN. X 120 IN. (LFT) | 723 | 723-12765 | STRUCTURE, REINFORCED CONCRETE, THREE-SIDED SECTIONS, 432 IN. X 120 IN. | LFT | S |  | N
STRUCTURE, REINFORCED CONCRETE, THREE-SIDED SECTIONS, 432 IN. X 144 IN. (LFT) | 723 | 723-12945 | STRUCTURE, REINFORCED CONCRETE, THREE-SIDED SECTIONS, 432 IN. X 144 IN. | LFT | S |  | N
STRUCTURE, REINFORCED CONCRETE, THREE-SIDED SECTIONS, 432 IN. X 165 IN. (LFT) | 723 | 723-12451 | STRUCTURE, REINFORCED CONCRETE, THREE-SIDED SECTIONS, 432 IN. X 165 IN. | LFT | S |  | N
STRUCTURE, REINFORCED CONCRETE, THREE-SIDED SECTIONS, 432 IN. X 169 IN. (LFT) | 723 | 723-12450 | STRUCTURE, REINFORCED CONCRETE, THREE-SIDED SECTIONS, 432 IN. X 169 IN. | LFT | S |  | N
STRUCTURE, REINFORCED CONCRETE, THREE-SIDED SECTIONS, 432 IN. X 84 IN. (LFT) | 723 | 723-11255 | STRUCTURE, REINFORCED CONCRETE, THREE-SIDED SECTIONS, 432 IN. X 84 IN. | LFT | S |  | N
STRUCTURE, REINFORCED CONCRETE, THREE-SIDED SECTIONS, 444 IN. X 208 IN. (LFT) | 723 | 723-12839 | STRUCTURE, REINFORCED CONCRETE, THREE-SIDED SECTIONS, 444 IN. X 208 IN. | LFT | S |  | N
STRUCTURE, REINFORCED CONCRETE, THREE-SIDED SECTIONS, 456 IN. X 151 IN. (LFT) | 723 | 723-12107 | STRUCTURE, REINFORCED CONCRETE, THREE-SIDED SECTIONS, 456 IN. X 151 IN. | LFT | S |  | N
STRUCTURE, REINFORCED CONCRETE, THREE-SIDED SECTIONS, 48 IN. X 48 IN. (LFT) | 723 | 723-11322 | STRUCTURE, REINFORCED CONCRETE, THREE-SIDED SECTIONS, 48 IN. X 48 IN. | LFT | S |  | N
STRUCTURE, REINFORCED CONCRETE, THREE-SIDED SECTIONS, 480 IN. X 102 IN. (LFT) | 723 | 723-12837 | STRUCTURE, REINFORCED CONCRETE, THREE-SIDED SECTIONS, 480 IN. X 102 IN. | LFT | S |  | N
STRUCTURE, REINFORCED CONCRETE, THREE-SIDED SECTIONS, 480 IN. X 132 IN. (LFT) | 723 | 723-12104 | STRUCTURE, REINFORCED CONCRETE, THREE-SIDED SECTIONS, 480 IN. X 132 IN. | LFT | S |  | N
STRUCTURE, REINFORCED CONCRETE, THREE-SIDED SECTIONS, 480 IN. X 180 IN. (LFT) | 723 | 723-12817 | STRUCTURE, REINFORCED CONCRETE, THREE-SIDED SECTIONS, 480 IN. X 180 IN. | LFT | S |  | N
STRUCTURE, REINFORCED CONCRETE, THREE-SIDED SECTIONS, 504 IN. X 144 IN. (LFT) | 714 | 723-12724 | STRUCTURE, REINFORCED CONCRETE, THREE-SIDED SECTIONS, 504 IN. X 144 IN. | LFT | S |  | N
STRUCTURE, REINFORCED CONCRETE, THREE-SIDED SECTIONS, 504 IN. X 156 IN. (LFT) | 723 | 723-12787 | STRUCTURE, REINFORCED CONCRETE, THREE-SIDED SECTIONS, 504 IN. X 156 IN. | LFT | S |  | N
STRUCTURE, REINFORCED CONCRETE, THREE-SIDED SECTIONS, 504 IN. X 162 IN. (LFT) | 723 | 723-12799 | STRUCTURE, REINFORCED CONCRETE, THREE-SIDED SECTIONS, 504 IN. X 162 IN. | LFT | S |  | N
STRUCTURE, REINFORCED CONCRETE, THREE-SIDED SECTIONS, 504 IN. X 168 IN. (LFT) | 723 | 723-11246 | STRUCTURE, REINFORCED CONCRETE, THREE-SIDED SECTIONS, 504 IN. X 168 IN. | LFT | S |  | N
STRUCTURE, REINFORCED CONCRETE, THREE-SIDED SECTIONS, 504 IN. X 256 IN. (LFT) | 723 | 723-11205 | STRUCTURE, REINFORCED CONCRETE, THREE-SIDED SECTIONS, 504 IN. X 256 IN. | LFT | S |  | N
STRUCTURE, REINFORCED CONCRETE, THREE-SIDED SECTIONS, 576 IN. X 148 IN. (LFT) | 723 | 723-12039 | STRUCTURE, REINFORCED CONCRETE, THREE-SIDED SECTIONS, 576 IN. X 148 IN. | LFT | S |  | N
STRUCTURE, REINFORCED CONCRETE, THREE-SIDED SECTIONS, 576 IN. X 279 IN. (LFT) | 723 | 723-12502 | STRUCTURE, REINFORCED CONCRETE, THREE-SIDED SECTIONS, 576 IN. X 279 IN. | LFT | S |  | N
STRUCTURE, REINFORCED CONCRETE, THREE-SIDED SECTIONS, 576 IN. X 285 IN. (LFT) | 723 | 723-12590 | STRUCTURE, REINFORCED CONCRETE, THREE-SIDED SECTIONS, 576 IN. X 285 IN. | LFT | S |  | N
STRUCTURE, REINFORCED CONCRETE, THREE-SIDED SECTIONS, 600 IN. X 96 IN. (LFT) | 723 | 723-12097 | STRUCTURE, REINFORCED CONCRETE, THREE-SIDED SECTIONS, 600 IN. X 96 IN. | LFT | S |  | N
STRUCTURE, REINFORCED CONCRETE, THREE-SIDED SECTIONS, 720 IN. X 159 IN. (LFT) | 723 | 723-12493 | STRUCTURE, REINFORCED CONCRETE, THREE-SIDED SECTIONS, 720 IN. X 159 IN. | LFT | S |  | N
STRUCTURE, REINFORCED CONCRETE, THREE-SIDED SECTIONS, 84 IN. X 74 IN. (LFT) | 723 | 723-11251 | STRUCTURE, REINFORCED CONCRETE, THREE-SIDED SECTIONS, 84 IN. X 74 IN. | LFT | S |  | N
STRUCTURE, REINFORCED CONCRETE, THREE-SIDED SECTIONS, 96 IN. X 48 IN. (LFT) | 723 | 723-12331 | STRUCTURE, REINFORCED CONCRETE, THREE-SIDED SECTIONS, 96 IN. X 48 IN. | LFT | S |  | N
STRUCTURE, REINFORCED CONCRETE, THREE-SIDED SECTIONS, 96 IN. X 72 IN. (LFT) | 723 | 723-12370 | STRUCTURE, REINFORCED CONCRETE, THREE-SIDED SECTIONS, 96 IN. X 72 IN. | LFT | S |  | N
TERMINAL JOINT, TYPE CRCP (LFT) | 503 | 503-12806 | TERMINAL JOINT, TYPE CRCP | LFT | U |  | N
TERMINAL JOINT, TYPE HMA (LFT) | 503 | 503-12477 | TERMINAL JOINT, TYPE HMA | LFT | S |  | N
TERMINAL JOINT, TYPE PCCP (LFT) | 503 | 503-12478 | TERMINAL JOINT, TYPE PCCP | LFT | S |  | N
TRAFFIC SIGNAL INSTALLATION, NEW, LOCATION NO. (LS) | 805 | 805-79020 | TRAFFIC SIGNAL INSTALLATION, NEW, LOCATION NO. | LS | S | LOCATION NO. IN SUPP DESCR | Y
TRANSFORMER BASE, HANDHOLE (EACH) | 807 | 807-92870 | TRANSFORMER BASE, HANDHOLE | EACH | U |  | N
TRI-CHORD SIGN STRUCTURE FOUNDATION, DRILLED SHAFT (EACH) | 802 | 802-10194 | TRI-CHORD SIGN STRUCTURE FOUNDATION, DRILLED SHAFT | EACH | S |  | N
TRI-CHORD SIGN STRUCTURE FOUNDATION, SPREAD FOOTING (EACH) | 802 | 802-10193 | TRI-CHORD SIGN STRUCTURE FOUNDATION, SPREAD FOOTING | EACH | S |  | N
UNDERDRAIN, PATCHING (LFT) | 718 | 718-08308 | UNDERDRAIN, PATCHING | LFT | S |  | N
VWIM STATION, QUARTZ (LS) | 805 | 805-09616 | VWIM STATION, QUARTZ | LS | U |  | N
WALL (LFT) | 618 | 618-06192 | WALL | LFT | U |  | Y
WALL (LS) | 605 | 605-04742 | WALL | LS | U |  | N
WIDE FLANGE SIGN POST SUPPORT FOUNDATION, TYPE A (EACH) | 802 | 802-12222 | WIDE FLANGE SIGN POST SUPPORT FOUNDATION, TYPE A | EACH | S |  | N
WIDE FLANGE SIGN POST SUPPORT FOUNDATION, TYPE B (EACH) | 802 | 802-12223 | WIDE FLANGE SIGN POST SUPPORT FOUNDATION, TYPE B | EACH | S |  | N
WIDE FLANGE SIGN POST SUPPORT FOUNDATION, TYPE C (EACH) | 802 | 802-12224 | WIDE FLANGE SIGN POST SUPPORT FOUNDATION, TYPE C | EACH | S |  | N
WIDENING WITH PCC BASE, 10 IN. (SYS) | 305 | 305-07473 | WIDENING WITH PCC BASE, 10 IN. | SYS | S |  | N
WIDENING WITH PCC BASE, 11 IN. (SYS) | 305 | 305-07474 | WIDENING WITH PCC BASE, 11 IN. | SYS | S |  | N
WIDENING WITH PCC BASE, 12 IN. (SYS) | 305 | 305-07475 | WIDENING WITH PCC BASE, 12 IN. | SYS | S |  | N
WIDENING WITH PCC BASE, 13 IN. (SYS) | 305 | 305-07476 | WIDENING WITH PCC BASE, 13 IN. | SYS | S |  | N
WIDENING WITH PCC BASE, 14 IN. (SYS) | 305 | 305-07477 | WIDENING WITH PCC BASE, 14 IN. | SYS | S |  | N
WIDENING WITH PCC BASE, 3 IN. (SYS) | 305 | 305-12418 | WIDENING WITH PCC BASE, 3 IN. | SYS | S |  | N
WIDENING WITH PCC BASE, 8 IN. (SYS) | 305 | 305-07471 | WIDENING WITH PCC BASE, 8 IN. | SYS | S |  | N
WIDENING WITH PCC BASE, 9 IN. (SYS) | 305 | 305-07472 | WIDENING WITH PCC BASE, 9 IN. | SYS | S |  | N
WIM STATION, 4 LANE PIEZO (LS) | 805 | 805-06974 | WIM STATION, 4 LANE PIEZO | LS | U |  | N
WIM STATION, QUARTZ (LS) | 805 | 805-09281 | WIM STATION, QUARTZ | LS | U |  | N
WIM STATION, REBUILD (LS) | 805 | 805-11763 | WIM STATION, REBUILD | LS | U |  | N