## Monthly Information
[Cement Plant - Location] Type I Cement Data Submission for Indiana DOT (INDOT) |  | ITM 806-25, Section 28.2.3 & 28. 2.4: For both domestic & foreign cement manufacturers, "the reports or statement shall be submitted within 14 calendar days following the end of the month"
Plant Information
Plant Location:
QC Manager:
E-mail:
Phone Number:
Month & Year:
Constituent & Addition Information
Product Designation:
Constituent Type:
Consituent Source:
Consituent Targeted Amount:
Constituent Actual Amount:
Constituent Standard Deviation:
Inorganic Processing Addition Information:
Inorganic Processing Addition Amount (%) (5.0 max)
Organic Processing Addition Information:
Organic Processing Addition Amount (kg/MT):
Air-entraining Addition Information:
Air-entraining Addition Amount:
Monthly Data Summary
Item (ASTM) | Value
Density (g/cm³) (Specific Gravity) (C188)
Sulfate as SO₃ (%) (C114)
*Mortar Bar Expansion (%) (C1038)
Loss on Igntion (%) (C114)
Equivalent Alkalies (%) (C114)
Chloride Content (%) (C114)
Limestone Content (%) (C114)
CaCO₃ in Limestone (%) (C114)
Total CaCO₃ + MgCO₃ in Limestone (%) (C114)
Air Content (%) (C185)
Normal Consistency (%) (C187)
45 μm (No. 325) Sieve (%) (C430)
Blaine Fineness (m²/kg) (C204)
Compressive Strength (psi) (3 day) (C109)
Compressive Strength (psi) (7 day) (C109)
Compressive Strength (psi) (28 Day, previous month's data) (C109)
Initial Vicat (minutes) (C191)
Final Vicat (minutes) (C191)
Heat of Hydration (kJ/kg) (3 Day) (C1702)

## Daily Sample Information
Daily Sample Data Report
Material: | Portland Cement
Type: | I
Month - Year:
Test Data
| Chemical Data | [16 empty] | Physical Data | [9 empty] | Physical Data
Test Name | Chemical Composition of Essential Constituents (XRF) | [16 empty] | Air Content | Normal Consistency | Fineness |  | Vicat Time of Set |  | Compressive Strength |  |  |  | Compressive Strength (previous month)
ASTM Standard | ASTM C114 | [5 empty] | ASTM C1038 | ASTM C114 | [9 empty] | ASTM C185 | ASTM C187 | ASTM C430 | ASTM C204 | ASTM C191 |  | ASTM C109 |  |  |  | ASTM C109
Spec Limit | N/A | N/A | N/A | N/A | 6.0 max | 3.0 max, when C₃A ≤ 8%* 3.5 max, when C₃A ≥ 8%* | 0.020 max | 3.0 max, when LS is an ingredient 3.5 max, when LS is not an ingredient | N/A | N/A | N/A | N/A | 1.5 max | N/A | N/A | N/A | N/A | 12.0 max | N/A | N/A | 260 min | 45 min | 375 max | N/A | 1740 min | 2760 min |  | 4060 min
| SiO₂ | Al₂O₃ | Fe₂O₃ | CaO | MgO | SO₃ | *Mortar Bar Expansion (Report if SO₃ > 3.0% or 3.5%) | Loss on Ignition (LOI) | Na₂O | K₂O | Equivalent Alkalies Na₂O + 0.658*K₂O | Chloride | Insoluble Residue | fCaO | Limestone | CaCO₃ in Limestone | Total CaCO₃ & MgCO₃ in LS | Air Content | Water Required for Normal Consistency of Cement Paste | 45 µm (No. 325 Sieve) Fineness | Blaine Fineness | Initial Set | Final Set | 1 day | 3 day | 7 day |  | 28 day (previous month)
| % | % | % | % | % | % | % | % | % | % | % | % | % | % | % | % | % | % | % | % | (m²/kg) | mins | mins | psi | psi | psi | Date | psi
X/X/XXXX | [26 empty] | X/X/XXXX
Monthly Average | [26 empty] | Monthly Average