## Monthly Information
[Cement Plant - Location] Type IL Cement Data Submission for Indiana DOT (INDOT)
Plant Information
Plant Location:
QC Manager:
E-mail:
Phone Number:
Month & Year:
Constituent & Addition Information
Product Designation:
Constituent #1 Type:
Consituent #1 Source:
Consituent #1 Targeted Amount:
Constituent #1 Actual Amount:
Consitient #1 Standard Deviation:
Inorganic Processing Addition Information:
Inorganic Processing Addition Amount (%) (5.0 max)
Organic Processing Addition Information:
Organic Processing Addition Amount (kg/MT):
Air-entraining Addition Information:
Air-entraining Addition Amount:
Monthly Data Summary
Item (ASTM) | Value
Density (g/cm³) (Specific Gravity) (C188)
Sulfate as SO₃ (%) (C114)
*Mortar Bar Expansion (%) (C1038)
Loss on Igntion (%) (C114)
Equivalent Alkalies (%) (C114)
Chloride Content (%) (C114)
Limestone Content (%) (C114)
CaCO₃ in Limestone (%) (C114)
Total CaCO₃ + MgCO₃ in LS (%) (C114)
Air Content (%) (C185)
45 μm (No. 325) Sieve (%) (C430)
Blaine Fineness (m²/kg) (C204)
Compressive Strength (psi) (3 day) (C109)
Compressive Strength (psi) (7 day) (C109)
Compressive Strength (psi) (28 Day, previous month's data) (C109) | #REF!
Initial Vicat (minutes) (C191)
Final Vicat (minutes) (C191)
Heat of Hydration (kJ/kg) (3 Day) (C1702)

## Daily Sample Information
Daily Sample Data Report
Material: | Blended Hydraulic Cement
Type: | IL
Month - Year:
Test Data
| Chemical Data | [16 empty] | Physical Data | [9 empty] | Physical Data
Test Name | Chemical Composition of Essential Constituents (XRF) | [16 empty] | Air Content | Normal Consistency | Fineness |  | Compressive Strength |  |  | Vicat Time of Set |  |  | Compressive Strength (previous month)
ASTM Standard | ASTM C114 | [5 empty] | ASTM C1038 | ASTM C114 | [9 empty] | ASTM C185 | ASTM C187 | ASTM C430 | ASTM C204 | ASTM C109 |  |  | ASTM C191 |  |  | ASTM C109
Spec Limit | N/A | N/A | N/A | N/A | N/A | 3.0 max* | 0.02 max | 10.0 max | N/A | N/A | N/A | N/A | N/A | N/A | 10.4 max (INDOT RSP 901-M-069) | 40.0 min | 70.0 min | 12.0 max | N/A | N/A | N/A | N/A | 1890 min | 2900 min | 45 min | 420 min |  | 3620 min
| SiO₂ | Al₂O₃ | Fe₂O₃ | CaO | MgO | SO₃ | *Mortar Bar Expansion (Report if SO₃ > 3.0%) | Loss on Ignition (LOI) | Na₂O | K₂O | Equivalent Alkalies Na₂O + 0.658*K₂O | Chloride | Insoluble Residue | fCaO | Limestone | CaCO₃ in Limestone | Total CaCO₃ & MgCO₃ in LS | Air Content | Water Required for Normal Consistency of Cement Paste | 45 µm (No. 325 Sieve) Fineness | Blaine Fineness | 1 day | 3 day | 7 day | Initial Set | Final Set |  | 28 day (previous month)
Date | % | % | % | % | % | % | % | % | % | % | % | % | % | % | % | % | % | % | % | % | (m²/kg) | psi | psi | psi | mins | mins | Date | psi
X/X/XXXX | [26 empty] | X/X/XXXX
Monthly Average | [26 empty] | Monthly Average