## Instructions
Trail Planning-Level Cost Calculator Instructions
Instructions
To estimate the cost of a trail, enter the information you know about the potential trail in the yellow cells on the Calculator Tab.
How It Works
Each "variable" is linked to a multiplier that changes the relative cost of the trail based on the cost implications of that specific trail characteristic. All the multpliers embedded in this trail calculator can be found on the "Back Office" worksheet.
Variables are cumulative, that is, each multiplier builds on the one before it.
Assumptions
Trail width is user-defined and is assumed to have 2' gravel shoulders on each side of the trail.
Unit costs are based on INDOT 2017 average unit costs.
Cost opinions do not include easement and right-of-way acquisition; permitting, inspection, or construction management; extensive surveying, geotechnical investigation, environmental investigation, documentation, and mitigation; special site remediation, escalation, or the cost for ongoing maintenance.
It is recommended that planning-level cost opinions include a 30 percent contingency to cover items that are undefined or are typically unknown early in the planning phase of a project.
A cost range has been assigned to certain general categories such as utility relocations; however, these costs can vary widely depending on the exact details and nature of the work.
Construction costs will vary widely based on the ultimate project scope, actual site conditions and constraints, schedule, and economic conditions at the time of construction.
The overall cost opinions are intended to be general and used only for planning purposes. Toole Design Group, LLC makes no guarantees or warranties regarding the cost opinion herein.

## Cost Calculator
Trail Planning-Level Cost Calculator
Trail Descriptor | Variable
Surface | Crushed Stone
Length (miles)* | 1
Width | 12
Setting/Location | Urban
Terrain | Flat
Former railroad grade | Yes
Along stream/river bank | No
Constuction Subtotal |  | 228000
Construction Contingency | 30% | 69000
Estimated Construction Cost of Trail |  | 297000
Estimated Cost of Design |  | 46000
Funding Source Design Escalation | Local | 0
Total Estimated Cost of Trail |  | 343000
Average Cost per Mile |  | 343000
*Need help calculating the miles of trail? Enter the number of feet or meters to get the length in miles!
| Trail Length | Miles
Feet | 5280 | 1
Meters | 1600 | 0.9942

## Back Office
Trail Cost Multipliers
Trail Type | Cost/Mile | Notes
Crushed Stone | 75000 | Cost per mile for two 2' wide gravel shoulders
Asphalt | 112000 | Cost per mile for two 2' wide gravel shoulders
Concrete | 76000 | Cost per mile for two 2' wide gravel shoulders
Trail Type | Cost/Mile | Notes
Crushed Stone | 19000 | Cost per mile per foot of trail width (not including shoulders)
Asphalt | 42000 | Cost per mile per foot of trail width (not including shoulders)
Concrete | 51000 | Cost per mile per foot of trail width (not including shoulders)
Setting | Multiplier | Notes
Rural | 1
Urban | 1.5 | Accounts for increased crossings, utility adjustments
Terrain | Multiplier | Notes
Flat | 1
Hilly | 1.2 | Accounts for increased cost of mobilization and grading
Railroad Grade | Multiplier | Notes
Yes | 0.5 | Accounts for reduced grading and mobilization
No | 1
Stream/River | Multiplier | Notes
Yes | 1.2 | Accounts for increased environmental constraints
No | 1
Funding Source | Multiplier | Notes
Local | 0%
State | 30% | Accounts for increased permitting, environmental review
Federal | 50% | Accounts for increased permitting, environmental review

## Unit Costs
Trail Cost Components by Surface Type
Unit Costs
Grading (CY) | 20 |  | INDOT 2017 Unit Costs
Aggregate - Base (CY) | 50 |  | INDOT 2017 Unit Costs
Aggregate - Surface (CY) | 60 |  | INDOT 2017 Unit Costs
Asphalt - Base (TON) | 80 |  | INDOT 2017 Unit Costs
Asphalt - Surface (TON) | 100 |  | INDOT 2017 Unit Costs
Concrete (SY) | 50 |  | INDOT 2017 Unit Costs
Fixed Costs
Landscape | 5% |  | Applied to trail cost subtotal
Drainage/Erosion/Sediment | 10% |  | Applied to trail cost subtotal
Maintenance of Traffic | 5% |  | Applied to trail cost subtotal
Utility Adjustments | 10% |  | Applied to trail cost subtotal
Design | 20% |  | Applied to trail cost subtotal
Conversions
Asphalt - Tons/Cubic Yard (CY) | 1.9575
Cubic Inches to Cubic Yard (CY) | 46656
Inches per foot | 12
Inches per mile | 63360
Crushed Stone Surface Trail
Shoulder Width (in/side) | 24 |  |  | Shoulder | Trail | Shoulder
Aggregate Base (in) | 8 |  |  | 24" | Varies | 24"
Aggregate Surface (in) | 4 |  |  |  | AS |  | AB | Aggregate - Base
[5 empty] | AB |  | AS | Aggregate - Surface
Shoulder Cost per Mile (4 FT total width) | Quantity | Cost
Grading (CY) | 782.2222 | 15644.4444
Aggregate - Base (CY) | 521.4815 | 26074.0741
Aggregate - Surface (CY) | 260.7407 | 15644.4444
Shoulder Subtotal / Mile |  | 57362.963
Landscape | 5% | 2868.1481
Drainage/Erosion/Sediment | 10% | 5736.2963
Maintenance of Traffic | 5% | 2868.1481
Utility Adjustments | 10% | 5736.2963
Shoulder Total / Mile |  | 75000 | Cost does not vary with trail width
Trail Cost per Mile (1 FT total width) | Quantity | Cost
Grading (CY) | 195.5556 | 3911.1111
Aggregate - Base (CY) | 130.3704 | 6518.5185
Aggregate - Surface (CY) | 65.1852 | 3911.1111
Trail Subtotal / Mile |  | 14340.7407 | Cost per mile per foot of width
Landscape | 5% | 717.037
Drainage/Erosion/Sediment | 10% | 1434.0741
Maintenance of Traffic | 5% | 717.037
Utility Adjustments | 10% | 1434.0741
Trail Total / Mile |  | 19000 | Cost does not vary with trail width
Asphalt Surface Trail
Shoulder Width (in/side) | 24 |  |  | Shoulder | Trail | Shoulder
Aggregate Base (in) | 12 |  |  | 24" | Varies | 24"
Trail: Asphalt Base (in) | 4 |  |  | AS | AspS | AS | AB | Aggregate - Base
Trail: Asphalt Surface (in) | 2 |  |  |  | AspB |  | AS | Aggregate - Surface
[5 empty] | AB |  | AspB | Asphalt - Base
Shoulder Cost per Mile (4 FT total width) | [6 empty] | AspS | Asphalt - Surface
| Quantity | Cost
Grading (CY) | 1173.3333 | 23466.6667
Aggregate - Base (CY) | 782.2222 | 39111.1111
Aggregate - Surface (CY) | 391.1111 | 23466.6667 | Depth equal to total paved depth
Shoulder Subtotal / Mile |  | 86044.4444 | Cost does not vary with trail width
Landscape | 5% | 4302.2222
Drainage/Erosion/Sediment | 10% | 8604.4444
Maintenance of Traffic | 5% | 4302.2222
Utility Adjustments | 10% | 8604.4444
Shoulder Total / Mile |  | 112000 | Cost does not vary with trail width
Trail Cost per Mile (1 FT total width)
Grading (CY) | 293.3333 | 5866.6667
Aggregate - Base (CY) | 195.5556 | 9777.7778
Asphalt - Base (TON) | 127.6 | 10208
Asphalt - Surface (TON) | 63.8 | 6380
Trail Subtotal / Mile |  | 32232.4444 | Cost per mile per foot of width
Landscape | 5% | 1611.6222
Drainage/Erosion/Sediment | 10% | 3223.2444
Maintenance of Traffic | 5% | 1611.6222
Utility Adjustments | 10% | 3223.2444
Trail Total / Mile |  | 42000 | Cost does not vary with trail width
Concrete Surface Trail
Shoulder Width (in/side) | 24 |  |  | Shoulder | Trail | Shoulder
Aggregate Base (in) | 7 |  |  | 24" | Varies | 24"
Trail: Concrete Surface (in) | 5 |  |  | AS | C | AS | AB | Aggregate - Base
[5 empty] | AB |  | AS | Aggregate - Surface
Shoulder Cost per Mile (4 FT total width) | Quantity | Cost |  |  |  |  | C | Concrete
Grading (CY) | 782.2222 | 15644.4444
Aggregate - Base (CY) | 456.2963 | 22814.8148
Aggregate - Surface (CY) | 325.9259 | 19555.5556 | Depth equal to total paved depth
Shoulder Subtotal / Mile |  | 58014.8148 | Cost does not vary with trail width
Landscape | 5% | 2900.7407
Drainage/Erosion/Sediment | 10% | 5801.4815
Maintenance of Traffic | 5% | 2900.7407
Utility Adjustments | 10% | 5801.4815
Shoulder Total / Mile |  | 76000 | Cost does not vary with trail width
Trail Cost per Mile (1 FT total width) | Quantity | Cost
Grading (CY) | 195.5556 | 3911.1111
Aggregate - Base (CY) | 114.0741 | 5703.7037
Concrete (SY) | 586.6667 | 29333.3333
Trail Subtotal / Mile |  | 38948.1481 | Cost per mile per foot of width
Landscape | 5% | 1947.4074
Drainage/Erosion/Sediment | 10% | 3894.8148
Maintenance of Traffic | 5% | 1947.4074
Utility Adjustments | 10% | 3894.8148
Trail Total / Mile |  | 51000 | Cost does not vary with trail width