## TSAT
Traffic Safety Analysis Tool Version 26.2 |  |  | This tool uses crash data and facility information to produce an index of crash cost (ICC) and an index of crash frequency (ICF) for a project. |  |  |  |  | BACK TO COVER SHEET
Project Location
| Crash Data |  |  |  | Index of Crash Cost | Index of Crash Frequency | no
Number of Years
For FY2032 projects, if not 4 years, provide justification:
| Fatal Crashes (K) |  |  |  | Equivalent PDO Crashes | Total Crashes
| Suspected Serious Injury Crashes (A) |  |  | Adjusted Crashes/Year
| Non-Suspected Serious Injury Crashes (B) |  |  | SPF Predicted Crashes/Year
Minor Injury Crashes (C)
Property Damage Only Crashes (O)
Facility Information
| Intersection or Segment? |  | NOTE: All interstate and divided highway segments should be analyzed one direction at a time. All other segments should be analyzed with both directions together
| Intersection | Segment
| Major AADT | AADT
| Minor AADT | Segment Length? (miles)
| State or Locally Owned? | State or Locally Owned?
| Urban or Rural? | Urban or Rural?
| Number of Legs? | Number of Lanes?
Freeway, Non-Freeway, or Ramp Segment?
Interchange Area or Non-Interchange Area?

## TSAT Calculations (hidden)
Segment Info from User: | [7 empty] | Cost/Crash | EPDO Factor | Experienced Crashes (Total) | Experienced Crashes per Year per Mile | Experienced EPDO per Year per Mile | Predicted Crashes per Year per Mile | Predicted EPDO per Year per Mile | Expected Crashes per Year per Mile | Expected EPDO Per Year per Mile |  | Predicted=spf
AADT: | [6 empty] | K | 857956 | 55.043 | 0 | #DIV/0! | #DIV/0! | #VALUE! | #VALUE! | #VALUE! | #VALUE! |  | Expected=EB adjusted experienced
Segment Length? | [6 empty] | A | 857956 | 55.043 | 0 | #DIV/0! | #DIV/0! | #VALUE! | #VALUE! | #VALUE! | #VALUE!
State or Locally Owned? | [6 empty] | B | 212262 | 13.6179 | 0 | #DIV/0! | #DIV/0! | #VALUE! | #VALUE! | #VALUE! | #VALUE!
Urban or Rural? | [6 empty] | C | 125600 | 8.058 | 0 | #DIV/0! | #DIV/0! | #VALUE! | #VALUE! | #VALUE! | #VALUE!
Freeway, Non-Freeway, or Ramp Segment? | [6 empty] | O | 15587 | 1 | 0 | #DIV/0! | #DIV/0! | #VALUE! | #VALUE! | #VALUE! | #VALUE!
Number of Lanes? | [6 empty] | Total |  |  | 0 | #DIV/0! | #DIV/0! | #VALUE! | #VALUE! | #VALUE! | #VALUE!
Interchange Area or Non-Interchange Area?
[7 empty] | Used for Calcs |  |  | ICF: | #VALUE!
[7 empty] | OD | 3.0075 |  | ICC: | #VALUE!
[5 empty] | Floor: | 6 | Excess Crashes Std Dev | 20.0241
[5 empty] | Floor: | 25 | Excess EPDO Std Dev | 126.4107
[7 empty] | Weight Factor | 1
Intersection Info from User: | [7 empty] | Cost/Crash | EPDO Factor | Experienced Crashes | Experienced Crashes per Year | Experienced EPDO per Year | Predicted Crashes per Year | Predicted EPDO per Year | Expected Crashes per Year | Expected EPDO per Year
Major AADT: | [6 empty] | K | 857956 | 55.043 | 0 | #DIV/0! | #DIV/0! | #VALUE! | #VALUE! | #VALUE! | #VALUE!
Minor AADT: | [6 empty] | A | 857956 | 55.043 | 0 | #DIV/0! | #DIV/0! | #VALUE! | #VALUE! | #VALUE! | #VALUE!
State or Locally Owned? | [6 empty] | B | 212262 | 13.6179 | 0 | #DIV/0! | #DIV/0! | #VALUE! | #VALUE! | #VALUE! | #VALUE!
Urban or Rural? | [6 empty] | C | 125600 | 8.058 | 0 | #DIV/0! | #DIV/0! | #VALUE! | #VALUE! | #VALUE! | #VALUE!
Number of Legs? | [6 empty] | O | 15587 | 1 | 0 | #DIV/0! | #DIV/0! | #VALUE! | #VALUE! | #VALUE! | #VALUE!
[7 empty] | Total |  |  | 0 | #DIV/0! | #DIV/0! | #VALUE! | #VALUE! | #VALUE! | #VALUE!
[7 empty] | Used for Calcs |  |  | ICF: | #VALUE!
[7 empty] | OD | 2.8863 |  | ICC: | #VALUE!
[5 empty] | Floor: | 6 | Excess Crashes Std Dev | 8.1458
[5 empty] | Floor: | 25 | Excess EPDO Std Dev | 32.088
[7 empty] | Weight Factor | 1
IF SPFS ARE CHANGED, MUST ALSO BE CHANGED IN THE SYSTEMIC BC CALCULATIONS TAB | [40 empty] | Predicted Crashes by Severity
Description | Find | Use? | a | b | c | d | f | Predicted Crashes/Mile/Yr | g | h | j | k | m | Predicted Crashes/Mile/Yr | n | o | p | q | r | Predicted Crashes/Mile/Yr | y | z | a | b | c | d | f | Predicted Crashes/Mile/Yr | g | h | Predicted Crashes/Mile/Yr | OD | K | A | B | C | O | Excess Crashes Std Dev | Excess EPDO Std Dev | SPFs and Info Last Updated | Kp | Ap | Bp | Cp | Op
State OwnedUrbanNon-Freeway>2 | 0 | Yes | [5 empty] | #VALUE! | [5 empty] | #VALUE! | [5 empty] | #VALUE! | [7 empty] | #VALUE! | -8.604 | 1.04 | #VALUE! | 3.0075 | 0.45% | 1.77% | 11.27% | 4.6% | 81.91% | 20.0241 | 126.4107 | 2026-08-07 | #VALUE! | #VALUE! | #VALUE! | #VALUE! | #VALUE!
State OwnedUrbanNon-Freeway<=2 | 0 | Yes | [5 empty] | #VALUE! | [5 empty] | #VALUE! | [5 empty] | #VALUE! | [7 empty] | #VALUE! | -5.456 | 0.734 | #VALUE! | 4.3811 | 0.53% | 2.1% | 11.52% | 4.48% | 81.37% | 21.4195 | 100.474 | 2026-08-07 | #VALUE! | #VALUE! | #VALUE! | #VALUE! | #VALUE!
State OwnedRuralNon-Freeway<=2 | 0 | Yes | [5 empty] | #VALUE! | [5 empty] | #VALUE! | [5 empty] | #VALUE! | [7 empty] | #VALUE! | -5.535 | 0.6858 | #VALUE! | 1.536 | 0.91% | 2.81% | 9.79% | 4.15% | 82.35% | 8.7261 | 18.8139 | 2026-08-07 | #VALUE! | #VALUE! | #VALUE! | #VALUE! | #VALUE!
Locally OwnedUrbanNon-Freeway>2 | 0 | Yes | [5 empty] | #VALUE! | [5 empty] | #VALUE! | [5 empty] | #VALUE! | [7 empty] | #VALUE! | -4.388 | 0.652 | #VALUE! | 3.3355 | 0.38% | 1.58% | 11.05% | 3.94% | 83.06% | 27.9293 | 130.1987 | 2026-08-07 | #VALUE! | #VALUE! | #VALUE! | #VALUE! | #VALUE!
Locally OwnedUrbanNon-Freeway<=2 | 0 | Yes | [5 empty] | #VALUE! | [5 empty] | #VALUE! | [5 empty] | #VALUE! | [7 empty] | #VALUE! | -10.39 | 1.162 | #VALUE! | 16.6534 | 0.36% | 1.75% | 9.39% | 3.55% | 84.95% | 4.7217 | 22.5402 | 2026-08-07 | #VALUE! | #VALUE! | #VALUE! | #VALUE! | #VALUE!
Locally OwnedRuralNon-Freeway<=2 | 0 | Yes | [5 empty] | #VALUE! | [5 empty] | #VALUE! | [5 empty] | #VALUE! | [7 empty] | #VALUE! | -8.909 | 0.94634 | #VALUE! | 10.0868 | 0.94% | 3.35% | 10.14% | 4.15% | 81.43% | 2.3909 | 6.5063 | 2026-08-07 | #VALUE! | #VALUE! | #VALUE! | #VALUE! | #VALUE!
UrbanFreewayInterchange Area | 0 | Yes | [5 empty] | #VALUE! | [5 empty] | #VALUE! | [5 empty] | #VALUE! | [7 empty] | #VALUE! | -15.57 | 1.627 | #VALUE! | 3.0828 | 0.36% | 1.61% | 10.19% | 2.22% | 85.62% | 28.4179 | 175.9263 | 2026-08-07 | #VALUE! | #VALUE! | #VALUE! | #VALUE! | #VALUE!
UrbanFreewayNon-Interchange Area | 0 | Yes | [5 empty] | #VALUE! | [5 empty] | #VALUE! | [5 empty] | #VALUE! | [7 empty] | #VALUE! | -18.75 | 1.917 | #VALUE! | 3.0342 | 0.41% | 1.79% | 10.69% | 2.33% | 84.78% | 41.2083 | 163.5474 | 2026-08-07 | #VALUE! | #VALUE! | #VALUE! | #VALUE! | #VALUE!
RuralFreewayInterchange Area | 0 | Yes | [5 empty] | #VALUE! | [5 empty] | #VALUE! | [5 empty] | #VALUE! | [7 empty] | #VALUE! | -18.09 | 1.827 | #VALUE! | 3.878 | 0.62% | 2.03% | 9.24% | 3.66% | 84.44% | 8.899 | 50.7555 | 2026-08-07 | #VALUE! | #VALUE! | #VALUE! | #VALUE! | #VALUE!
RuralFreewayNon-Interchange Area | 0 | Yes | [5 empty] | #VALUE! | [5 empty] | #VALUE! | [5 empty] | #VALUE! | [7 empty] | #VALUE! | -15.72 | 1.632 | #VALUE! | 0.8364 | 0.75% | 2.27% | 10.15% | 3.45% | 83.37% | 24.3078 | 26.4347 | 2026-08-07 | #VALUE! | #VALUE! | #VALUE! | #VALUE! | #VALUE!
RuralNon-Freeway>2 | 0 | Yes | [5 empty] | #VALUE! | [5 empty] | #VALUE! | [5 empty] | #VALUE! | [7 empty] | #VALUE! | -6.436 | 0.7384 | #VALUE! | 3.0688 | 1.04% | 2.84% | 10.54% | 4.19% | 81.38% | 6.7715 | 42.1202 | 2026-08-07 | #VALUE! | #VALUE! | #VALUE! | #VALUE! | #VALUE!
Ramp Segment | 0 | Yes | [5 empty] | #VALUE! | [5 empty] | #VALUE! | [5 empty] | #VALUE! | [7 empty] | #VALUE! | -3.218 | 0.5049 | #VALUE! | 10.6875 | 0.44% | 2.04% | 10.11% | 2.93% | 84.48% | 6.1541 | 98.2867 | 2026-08-07 | #VALUE! | #VALUE! | #VALUE! | #VALUE! | #VALUE!
Predicted Crashes by Severity
Description | Find | Use? | a | b | c | d | f | Predicted Crashes/Yr | g | h | i | Predicted Crashes/Yr | OD | K | A | B | C | O | Excess Crashes Std Dev | Excess EPDO Std Dev | SPFs and Info Last UpdatedUpdated | Kp | Ap | Bp | Cp | Op
State OwnedUrban3 | 0 | Yes | 0.00062965 | 0.16978 | 0.64688 | -9.5305 | 7 | #VALUE! |  |  |  | #VALUE! | 2.8863 | 0.36% | 1.95% | 11.47% | 4.36% | 82.06% | 8.1458 | 32.088 | 2026-08-07 | #VALUE! | #VALUE! | #VALUE! | #VALUE! | #VALUE!
State OwnedUrban4+ | 0 | Yes | 0.00037737 | 0.40555 | 0.64182 | -4.0191 | 5 | #VALUE! |  |  |  | #VALUE! | 2.1755 | 0.27% | 1.8% | 12.73% | 5.09% | 80.21% | 21.7387 | 87.46 | 6/15/2026 (No updates 8/7) | #VALUE! | #VALUE! | #VALUE! | #VALUE! | #VALUE!
State OwnedRural3 | 0 | Yes | 0.0018419 | 0.14046 | 0.55369 | -1.2218 | 5 | #VALUE! |  |  |  | #VALUE! | 2.1474 | 0.73% | 2.95% | 10.7% | 4.63% | 81.04% | 2.5964 | 12.074 | 2026-08-07 | #VALUE! | #VALUE! | #VALUE! | #VALUE! | #VALUE!
State OwnedRural4+ | 0 | Yes | 1.6117e-05 | 0.37101 | 1.0111 | -1.2318 | 4 | #VALUE! |  |  |  | #VALUE! | 2.961 | 0.94% | 3.64% | 13.99% | 5.47% | 75.99% | 6.1004 | 34.1867 | 6/15/2026 (No updates 8/7) | #VALUE! | #VALUE! | #VALUE! | #VALUE! | #VALUE!
Locally OwnedUrban3 | 0 | Yes | 2.4055e-05 | -0.026333 | 1.2283 | -3.144 | 5 | #VALUE! |  |  |  | #VALUE! | 4.391 | 0.32% | 1.75% | 10.94% | 4.14% | 82.92% | 5.3248 | 11.5325 | 2026-08-07 | #VALUE! | #VALUE! | #VALUE! | #VALUE! | #VALUE!
Locally OwnedUrban4+ | 0 | Yes | 0.0001653 | 0.067838 | 1.0038 | -3.34 | 5 | #VALUE! |  |  |  | #VALUE! | 4.8182 | 0.23% | 1.74% | 12.84% | 4.75% | 80.56% | 10.7706 | 26.2758 | 6/15/2026 (No updates 8/7) | #VALUE! | #VALUE! | #VALUE! | #VALUE! | #VALUE!
Locally OwnedRural3 | 0 | Yes | 0.0012686 | 0.099709 | 0.64607 | -1.5453 | 4 | #VALUE! |  |  |  | #VALUE! | 2.9528 | 0.69% | 3.12% | 9.89% | 4.34% | 82.04% | 1.0116 | 2.664 | 2026-08-07 | #VALUE! | #VALUE! | #VALUE! | #VALUE! | #VALUE!
Locally OwnedRural4+ | 0 | Yes | 0.0010707 | 0.15711 | 0.6492 | -1.1567 | 4 | #VALUE! |  |  |  | #VALUE! | 4.4093 | 0.7% | 3.17% | 12.88% | 4.85% | 78.47% | 1.9692 | 6.0054 | 6/15/2026 (No updates 8/7) | #VALUE! | #VALUE! | #VALUE! | #VALUE! | #VALUE!

## TSAT Lookups (hidden)
Intersection | State Owned | Urban | Freeway | <=2 | 3 | Interchange Area
Segment | Locally Owned | Rural | Non-Freeway | >2 | 4+ | Non-Interchange Area
Ramp Segment